## TEMPLATE
meta-process | KnownQty | k_QtyFrom | UnknownQty | u_QtyTo | Calculation | Variable | 2nd Known Substance | 2Qty Origin | meta-notes
basic | PRODUCT | outflows | INPUT | inflows | ratio | VAR
| PRODUCT | outflows | ZERO SUM INPUT | inflows | remainder | VAR
electricity | PRODUCT | outflows | electricity | inflows | ratio | electricity demand
| electricity | inflows | CONSUMED electricity | outflows | returnvalue
factory use | PRODUCT | outflows | FACTORY use | inflows | returnvalue
| FACTORY use | inflows | CONSUMED factory use | outflows | returnvalue
single fuel | PRODUCT | outflows | fuel | inflow | Ratio | fuel demand
| fuel | inflows | fossil fuel energy | temp | combustion
emissions | PRODUCT | outflows | CO2__emitted | emissions | ratio | CO2 emissions
Energy fuel | PRODUCT | outflows | energy content | temp | Ratio | fuel energy demand
| energy content | temp | biofuel energy | temp | Ratio | biofuel cofire rate
| energy content | temp | fossil fuel energy | temp | Remainder | biofuel cofire rate
| fossil fuel | inflows | fossil fuel energy | temp | combustion
| biofuel | inflows | biofuel energy | temp | combustion
Mass Fuel | PRODUCT | outflows | fossil fuel__equiv | temp | Ratio | fuel demand
| fossil fuel__equiv | temp | fossil fuel equiv energy | temp | energycontent
| fossil fuel equiv energy | temp | biofuel energy | temp | Ratio | biofuel cofire rate
| fossil fuel equiv energy | temp | fossil fuel energy | temp | Remainder | biofuel cofire rate
| fossil fuel | inflows | fossil fuel energy | temp | combustion
| biofuel | inflows | biofuel energy | temp | combustion
calcination | CaCO3 | Inflows | CaO | Outflows | MolMassRatio
| CaCO3 | Inflows | CO2__total | temp | MolMassRatio

## Meal
meta-process | KnownQty | k_QtyFrom | UnknownQty | u_QtyTo | Calculation | Variable | 2nd Known Substance | 2Qty Origin | meta-notes
meal | ground meal | outflows | CaCO3 | inflows | ratio | CaCO3
| ground meal | outflows | clay | inflows | ratio | Clay
| ground meal | outflows | calerous marl | inflows | ratio | Marl
| ground meal | outflows | sand | inflows | ratio | Sand
| ground meal | outflows | iron ore | inflows | ratio | Iron Ore
| ground meal | outflows | bauxite | inflows | ratio | Bauxite
| ground meal | outflows | unspecified minerals | inflows | ratio | Unspecified Mineral
electricity | ground meal | outflows | electricity | inflows | ratio | electricity demand
| electricity | inflows | CONSUMED electricity | outflows | returnvalue
factory use | ground meal | outflows | meal mill use | inflows | returnvalue
| meal mill use | inflows | CONSUMED factory use | outflows | returnvalue

## Kiln System
meta-process | KnownQty | k_QtyFrom | UnknownQty | u_QtyTo | Calculation | Variable | 2nd Known Substance | 2Qty Origin | meta-notes
meal | hot clinker | outflows | ground meal | inflows | ratio | meal2clinker
| ground meal | inflows | CaCO3 | temp | ratio | meal CaCO3
calcination | CaCO3 | temp | CaCO3__calcinated | temp | ratio | calcination eff
| CaCO3__calcinated | temp | CO2__calcination | temp | MolMassRatio
| CO2__calcination | temp | calcination CO2 | outflows | returnvalue
| calcination CO2 | outflows | CO2__emitted | emissions | returnvalue
| calcination CO2 | outflows | CONSUMED calcinatin CO2 | inflows | returnvalue
clinker | ground meal | inflows | hot clinker | outflows | subtraction |  | calcination CO2 | outflows
Fuel | hot clinker | outflows | fossil fuel equiv energy | temp | Ratio | fuel energy demand
| fossil fuel equiv energy | temp | biofuel energy | temp | Ratio | biofuel cofire rate
| fossil fuel equiv energy | temp | fossil fuel energy | temp | Remainder | biofuel cofire rate
| fossil fuel | inflows | fossil fuel energy | temp | combustion
| biofuel | inflows | biofuel energy | temp | combustion
electricity | hot clinker | outflows | electricity | inflows | ratio | electricity demand
| electricity | inflows | CONSUMED electricity | outflows | returnvalue
factory use | hot clinker | outflows | cement kiln use | inflows | returnvalue
| cement kiln use | inflows | CONSUMED factory use | outflows | returnvalue

## Preheater
meta-process | KnownQty | k_QtyFrom | UnknownQty | u_QtyTo | Calculation | Variable | 2nd Known Substance | 2Qty Origin | meta-notes
meal | ground meal | inflows | hot meal | outflows | ratio | Out2In
| ground meal | inflows | CaCO3 | temp | ratio | meal CaCO3
| ground meal | inflows | MgCO3 | temp | ratio | meal MgCO3
calcination | CaCO3 | temp | CaCO3__calcinated | temp | ratio | calcination eff
| CaCO3__calcinated | temp | CaO | temp | MolMassRatio
| CaCO3__calcinated | temp | CO2__CaCO3Calcination | temp | MolMassRatio
| MgCO3 | temp | MgCO3__calcinated | temp | ratio | calcination eff
| MgCO3__calcinated | temp | MgO | temp | MolMassRatio
| MgCO3__calcinated | temp | CO2__MgCO3_calcination | temp | MolMassRatio
| CO2__CaCO3Calcination | temp | CO2__calcination | outflows | addition |  | CO2__MgCO3_calcination | temp
mass_closure | hot meal | outflows | meal_co2_out | temp | addition |  | CO2__calcination | outflows
| meal_co2_out | temp | _unknown inflow | inflows | subtraction |  | ground meal | inflows
Mass Fuel | hot meal | outflows | fossil fuel__equiv | temp | Ratio | fuel demand
| fossil fuel__equiv | temp | fossil fuel equiv energy | temp | energycontent
| fossil fuel equiv energy | temp | biofuel energy | temp | Ratio | biofuel cofire rate
| fossil fuel equiv energy | temp | fossil fuel energy | temp | Remainder | biofuel cofire rate
| fossil fuel | inflows | fossil fuel energy | temp | combustion
| biofuel | inflows | biofuel energy | temp | combustion
electricity | hot meal | outflows | electricity | inflows | ratio | electricity demand
| electricity | inflows | CONSUMED electricity | outflows | returnvalue
factory use | hot meal | outflows | preheater use | inflows | returnvalue
| preheater use | inflows | CONSUMED factory use | outflows | returnvalue

## Calciner
meta-process | KnownQty | k_QtyFrom | UnknownQty | u_QtyTo | Calculation | Variable | 2nd Known Substance | 2Qty Origin | meta-notes
meal | hot meal | inflows | calcined meal | outflows | ratio | Out2In
| hot meal | inflows | CaCO3 | temp | ratio | meal CaCO3
| hot meal | inflows | MgCO3 | temp | ratio | meal MgCO3
calcination | CaCO3 | temp | CaCO3__calcinated | temp | ratio | calcination eff
| CaCO3__calcinated | temp | CaO | temp | MolMassRatio
| CaCO3__calcinated | temp | CO2__CaCO3Calcination | temp | MolMassRatio
| MgCO3 | temp | MgCO3__calcinated | temp | ratio | calcination eff
| MgCO3__calcinated | temp | MgO | temp | MolMassRatio
| MgCO3__calcinated | temp | CO2__MgCO3_calcination | temp | MolMassRatio
| CO2__CaCO3Calcination | temp | CO2__calcination | outflows | addition |  | CO2__MgCO3_calcination | temp
Mass Fuel | calcined meal | outflows | fossil fuel__equiv | temp | Ratio | fuel demand
| fossil fuel__equiv | temp | fossil fuel equiv energy | temp | energycontent
| fossil fuel equiv energy | temp | biofuel energy | temp | Ratio | biofuel cofire rate
| fossil fuel equiv energy | temp | fossil fuel energy | temp | Remainder | biofuel cofire rate
| fossil fuel | inflows | fossil fuel energy | temp | combustion
| biofuel | inflows | biofuel energy | temp | combustion
electricity | calcined meal | outflows | electricity | inflows | ratio | electricity demand
| electricity | inflows | CONSUMED electricity | outflows | returnvalue
factory use | calcined meal | outflows | calciner use | inflows | returnvalue
| calciner use | inflows | CONSUMED factory use | outflows | returnvalue

## Kiln
meta-process | KnownQty | k_QtyFrom | UnknownQty | u_QtyTo | Calculation | Variable | 2nd Known Substance | 2Qty Origin | meta-notes
meal | calcined meal | inflows | hot clinker | outflows | ratio | Out2In
| calcined meal | inflows | CaCO3 | temp | ratio | meal CaCO3
| calcined meal | inflows | MgCO3 | temp | ratio | meal MgCO3
calcination | CaCO3 | temp | CaCO3__calcinated | temp | ratio | calcination eff
| CaCO3__calcinated | temp | CaO | temp | MolMassRatio
| CaCO3__calcinated | temp | CO2__CaCO3Calcination | temp | MolMassRatio
| MgCO3 | temp | MgCO3__calcinated | temp | ratio | calcination eff
| MgCO3__calcinated | temp | MgO | temp | MolMassRatio
| MgCO3__calcinated | temp | CO2__MgCO3_calcination | temp | MolMassRatio
| CO2__CaCO3Calcination | temp | CO2__calcination | outflows | addition |  | CO2__MgCO3_calcination | temp
Mass Fuel | calcined meal | inflows | fossil fuel__equiv | temp | Ratio | fuel demand
| fossil fuel__equiv | temp | fossil fuel equiv energy | temp | energycontent
| fossil fuel equiv energy | temp | biofuel energy | temp | Ratio | biofuel cofire rate
| fossil fuel equiv energy | temp | fossil fuel energy | temp | Remainder | biofuel cofire rate
| fossil fuel | inflows | fossil fuel energy | temp | combustion
| biofuel | inflows | biofuel energy | temp | combustion
electricity | hot clinker | outflows | electricity | inflows | ratio | electricity demand
| electricity | inflows | CONSUMED electricity | outflows | returnvalue
factory use | hot clinker | outflows | cement kiln use | inflows | returnvalue
| cement kiln use | inflows | CONSUMED factory use | outflows | returnvalue

## Cooler
meta-process | KnownQty | k_QtyFrom | UnknownQty | u_QtyTo | Calculation | Variable | 2nd Known Substance | 2Qty Origin | meta-notes
clinker | hot clinker | inflows | clinker | outflows | ratio | clinker recovery eff
| hot clinker | inflows | lost clinker | outflows | remainder | clinker recovery eff
heat ex | clinker | outflows | heat in clinker | inflows | ratio | clinker heat
| heat in clinker | inflows | recovered heat | outflows | ratio | heat recovery eff
| heat in clinker | inflows | waste heat | outflows | remainder | heat recovery eff
electricity | clinker | outflows | electricity | inflows | ratio | electricity demand
| electricity | inflows | CONSUMED electricity | outflows | returnvalue
factory use | clinker | outflows | clinker cooler use | inflows | returnvalue
| clinker cooler use | inflows | CONSUMED factory use | outflows | returnvalue

## Mixer
meta-process | KnownQty | k_QtyFrom | UnknownQty | u_QtyTo | Calculation | Variable | 2nd Known Substance | 2Qty Origin | meta-notes
mixing | cement | outflows | cool clinker | inflows | ratio | clinker
| cement | outflows | gypsum | inflows | ratio | gypsum
| cement | outflows | fly ash | inflows | ratio | fly ash
| cool clinker | inflows | clink_gyp | temp | addition |  | gypsum | inflows
| clink_gyp | temp | clink_gyp_ash | temp | addition |  | fly ash | inflows
| cement | outflows | other additives | inflows | subtraction |  | clink_gyp_ash | temp
electricity | cement | outflows | electricity | inflows | ratio | electricity demand
| electricity | inflows | CONSUMED electricity | outflows | returnvalue
factory use | cement | outflows | cement mixer use | inflows | returnvalue
| cement mixer use | inflows | CONSUMED factory use | outflows | returnvalue

## Cement Use
meta-process | KnownQty | k_QtyFrom | UnknownQty | u_QtyTo | Calculation | Variable | 2nd Known Substance | 2Qty Origin | meta-notes
| cement | inflows | downstream removed CO2 | outflows