## Lime
scenario | meta-industry | C to Slag | Electricity Demand | Fuel Demand | fueltype | meta-source
meta-unit |  | t CO2 in slag/t CO2 in CaCO3 | GJ/t CaO
meta-notes
default |  | 0.05 | 0.1
BBF-0B | steel | 0.05 | 0.108
BBF-LB | steel | 0.05 | 0.108
BBF-HB | steel | 0.05 | 0.108
TGR-0B | steel | 0.05 | 0.108
TGR-LB | steel | 0.05 | 0.108
TGR-HB | steel | 0.05 | 0.108
HIS-0B | steel | 0 | 0
HIS-LB | steel | 0 | 0
HIS-HB | steel | 0 | 0
MID-0B | steel | 0.05 | 0.108
MID-LB | steel | 0.05 | 0.108
MID-HB | steel | 0.05 | 0.108
ULC-0B | steel | 0.05 | 0.108
ULC-LB | steel | 0.05 | 0.108
ULC-HB | steel | 0.05 | 0.108
CEMCAP-0C | cement | 0.05 | 0.1

## Charcoal
scenario | meta-industry | fossil fuel type | fuel energy demand | feedstock demand | feedstock type | CO2 removal | rotation period | carbon debt factor | total CO2 | fossil CO2 | biogenic CO2 | wood waste CO2 (biogenic) | CH4 biogenic | electricity demand | electricity export | H2O demand | air demand | heat demand | meta-notes
meta-unit |  |  | GJ fuel/t charcoal | t feedstock / t charcoal |  | t atm CO2/t feedstock | years feedstock | t CO2eq/t CO2 removed | t / t charcoal | t / t charcoal | t / t charcoal | t / t charcoal | t CO2eq/ t charcoal | GJ electricity (supplemental) / t gas | GJ electricity / t gas | t /t syngas | t /t syngas | GJ heat / t gas
meta-notes | [7 empty] | 100y time horizon; Guest et al 2013
ecoinvent GLO |  | diesel | 0 | 2.5226 | dry cleft timber | 1.65 |  |  | 2.695 |  | 2.695 |  | 0.40333 | 0.27 |  | 0.05 |  | 0.72
Balis2013-HT |  | diesel | 0.37466 | 3.4621 | dry cleft timber |  |  |  | 1.7271 |  | 1.7271 | 1.1096 | 1.8 | 0
Balis2013-Sc3 |  | diesel | 0 | 2.8462 | dry cleft timber |  |  |  | 1.2031 |  | 1.2031 | 0.73385 | 0.79692 | 0 | 2.2068 |  |  |  | allocation of sold electricity not considered, but energy production is assumed to be used to satisfy fuel and electricity demands
Balis2013-Sc4 |  | diesel | 0 | 2.8462 | dry cleft timber |  |  |  | 2.25 |  | 2.25 | 0 | 1.0554 | 0 | 4.0392 |  |  |  | allocation of sold electricity not considered, but energy production is assumed to be used to satisfy fuel and electricity demands
penisse2001-missouri |  | diesel | 0 | 2.7473 | dry cleft timber |  |  |  | 0.543 |  | 0.543 |  | 1.022 | 0
penisse2001-HT |  | diesel | 0 | 2.9326 | dry cleft timber |  |  |  | 1.382 |  | 1.382 |  | 1.316 | 0
default |  | diesel | 0.37466 | 2.9326 | dry cleft timber | 1.81 | 55 | 0.32 | 1.382 | 0 | 1.382 | 0 | 1.316 | 0 | 0 | 0 | 0 | 0
BBF-0B | steel | diesel | 0 | 2.9326 | dry cleft timber | 1.81 | 55 | 0.32 | 1.382 | 0 | 1.382 |  | 1.316 | 0
BBF-LB | steel | diesel | 0 | 2.9326 | dry cleft timber | 1.81 | 55 | 0.32 | 1.382 | 0 | 1.382 |  | 1.316 | 0
BBF-HB | steel | diesel | 0 | 2.9326 | dry cleft timber | 1.81 | 55 | 0.32 | 1.382 | 0 | 1.382 |  | 1.316 | 0
TGR-0B | steel | diesel | 0 | 2.9326 | dry cleft timber | 1.81 | 55 | 0.32 | 1.382 | 0 | 1.382 |  | 1.316 | 0
TGR-LB | steel | diesel | 0 | 2.9326 | dry cleft timber | 1.81 | 55 | 0.32 | 1.382 | 0 | 1.382 |  | 1.316 | 0
TGR-HB | steel | diesel | 0 | 2.9326 | dry cleft timber | 1.81 | 55 | 0.32 | 1.382 | 0 | 1.382 |  | 1.316 | 0
HIS-0B | steel | diesel | 0 | 2.9326 | dry cleft timber | 1.81 | 55 | 0.32 | 1.382 | 0 | 1.382 |  | 1.316 | 0
HIS-LB | steel | diesel | 0 | 2.9326 | dry cleft timber | 1.81 | 55 | 0.32 | 1.382 | 0 | 1.382 |  | 1.316 | 0
HIS-HB | steel | diesel | 0 | 2.9326 | dry cleft timber | 1.81 | 55 | 0.32 | 1.382 | 0 | 1.382 |  | 1.316 | 0
CEMCAP-0C | cement | diesel | 0.37466 | 2.9326 | dry cleft timber | 1.81 |  |  | 1.382 | 0 | 1.382 | 0 | 1.316 | 0 | 0 | 0 | 0 | 0 | 0
Note on E5: S.E. Tanzer: not stated directly; inferred from ratio of production inflows

## Syngas
scenario | meta-industry | fossil fuel type | fuel energy demand | biofuel cofire rate | biofuel type | feedstock demand | feedstock type | CO2 removal | rotation period | carbon debt factor | oxygen demand | CO2 to flue gas | CO2 pure | electricity demand | solvent demand | H2O demand | air demand
meta-unit |  |  | GJ fuel/t syngas | % |  | t feedstock / t gas |  | t atm CO2/t feedstock | years feedstock | t CO2eq/t CO2 removed | t O2 / t gas | t / t syngas | t / t syngas | GJ electricity (supplemental) / t gas | t MEA/ t syngas | t /t syngas | t /t syngas
meta-notes | [9 empty] | 100y time horizon; Guest et al 2013
default |  | natural gas - IPCC | 0 | 0 | charcoal - IPCC | 0.789 | wood chips (EU no swiss, dry) | 1.81 |  |  | 0.21 | 0.17 | 0.47 | 0 | 0.013032 | 0.45 | 0.734
syngas_ecoinvent |  | natural gas - IPCC | 0 | 0 | charcoal - IPCC | 0.32174 | wood chips (EU no swiss, dry) | 1.81 |  |  | 0 | 0.27826 | 0 | 0.084522 | 0 | 0.143 | 0
syngas_PNNL |  | natural gas - IPCC | 0 | 0 | charcoal - IPCC | 1.52 | wood chips (EU no swiss, dry) | 1.81 | 55 | 0.32 | 0.1918 | 0.193 | 1.24 | 0 | 0.00186 | 2 | 0
syngas_only |  | natural gas - IPCC | 0 | 0 | charcoal - IPCC | 0.6 | wood (20% moisture) | 1.81 |  |  | 0.21 | 0.17 | 0.47 | 0 | 0.000705 | 0.45 | 0.734
MID-0B | steel | natural gas - IPCC | 0 | 0 | charcoal - IPCC | 1.52 | wood chips (EU no swiss, dry) | 1.81 | 55 | 0.32 | 0.1918 | 0.193 | 1.24 | 0.40176 | 0.00186 | 2 | 0
MID-LB | steel | natural gas - IPCC | 0 | 50% | charcoal - IPCC | 1.52 | wood chips (EU no swiss, dry) | 1.81 | 55 | 0.32 | 0.1918 | 0.193 | 1.24 | 0.40176 | 0.00186 | 2 | 0
MID-HB | steel | natural gas - IPCC | 0 | 100% | charcoal - IPCC | 1.52 | wood chips (EU no swiss, dry) | 1.81 | 55 | 0.32 | 0.1918 | 0.193 | 1.24 | 0.40176 | 0.00186 | 2 | 0
ULC-0B | steel | natural gas - IPCC | 0 | 0 | charcoal - IPCC | 1.52 | wood chips (EU no swiss, dry) | 1.81 | 55 | 0.32 | 0.1918 | 0.193 | 1.24 | 0.40176 | 0.00186 | 2 | 0
ULC-LB | steel | natural gas - IPCC | 0 | 50% | charcoal - IPCC | 1.52 | wood chips (EU no swiss, dry) | 1.81 | 55 | 0.32 | 0.1918 | 0.193 | 1.24 | 0.40176 | 0.00186 | 2 | 0
ULC-HB | steel | natural gas - IPCC | 0 | 100% | charcoal - IPCC | 1.52 | wood chips (EU no swiss, dry) | 1.81 | 55 | 0.32 | 0.1918 | 0.193 | 1.24 | 0.40176 | 0.00186 | 2 | 0
CEMCAP-0C | cement | [6 empty] | 1.81 | 55 | 0.32
Note on O8: Microsoft Office User: For compression of CO2

## Oxygen
scenario | meta-industry | O2 Recovery Eff | Electricity Demand | meta-source
meta-unit |  |  | GJ/t
meta-notes
default |  | 0.9 | 1.3869
syngas_ecoinvent |  | 0.9 | 1.3869
syngas_PNNL |  | 0.9 | 1.3869
syngas_only |  | 0.9 | 1.3869
BBF-0B | steel | 0.9 | 1.3869
BBF-LB | steel | 0.9 | 1.3869
BBF-HB | steel | 0.9 | 1.3869
TGR-0B | steel | 0.9 | 1.2336
TGR-LB | steel | 0.9 | 1.2336
TGR-HB | steel | 0.9 | 1.2336
HIS-0B | steel | 0.9 | 1.2336
HIS-LB | steel | 0.9 | 1.2336
HIS-HB | steel | 0.9 | 1.2336
MID-0B | steel | 0.9 | 1.3869
MID-LB | steel | 0.9 | 1.3869
MID-HB | steel | 0.9 | 1.3869
ULC-0B | steel | 0.9 | 1.3869
ULC-LB | steel | 0.9 | 1.3869
ULC-HB | steel | 0.9 | 1.3869
CEMCAP-0C | cement | 0.9 | 1.3869

## Electricity
scenario | meta-industry | combustion eff | Electricity from recovered energy | fueltype | meta-notes | meta-IEA2016
meta-unit |  | GJ electricity/GJ fuel | % Electricity
meta-notes
default |  | 0.566 | 0 | natural gas - IPCC
syngas_ecoinvent |  | 0.566 | 0 | natural gas - IPCC
syngas_PNNL |  | 0.566 | 0 | natural gas - IPCC
syngas_only |  | 0.566 | 0 | natural gas - IPCC
BBF-0B | steel | 0.566 | 0 | natural gas - IPCC
BBF-LB | steel | 0.566 | 0 | natural gas - IPCC
BBF-HB | steel | 0.566 | 0 | natural gas - IPCC
TGR-0B | steel | 0.566 | 0 | natural gas - IPCC
TGR-LB | steel | 0.566 | 0 | natural gas - IPCC
TGR-HB | steel | 0.566 | 0 | natural gas - IPCC
HIS-0B | steel | 0.566 | 0 | natural gas - IPCC
HIS-LB | steel | 0.566 | 0 | natural gas - IPCC
HIS-HB | steel | 0.566 | 0 | natural gas - IPCC
MID-0B | steel | 0.566 | 0 | natural gas - IPCC
MID-LB | steel | 0.566 | 0 | natural gas - IPCC
MID-HB | steel | 0.566 | 0 | natural gas - IPCC
ULC-0B | steel | 0.566 | 0 | natural gas - IPCC
ULC-LB | steel | 0.566 | 0 | natural gas - IPCC
ULC-HB | steel | 0.566 | 0 | natural gas - IPCC
CEMCAP-0C | cement | 0.566 | 0 | natural gas - IPCC

## Heat
scenario | meta-industry | combustion eff | heat from recovered energy | fossil fuel type | biomass cofire rate | biofuel type |  | Electricity Demand | meta-notes | meta-IEA2016
meta-unit |  | GJ heat/GJ fuel | % heat |  |  |  |  | GJ electricity/GJ heat
meta-notes
default |  | 0.9 | 0 | natural gas - IPCC | 0 | charcoal - IPCC |  | 0.019517
BBF-0B | steel | 0.9 | 0.86374 | natural gas - IPCC | 0 | charcoal - IPCC |  | 0.019517
BBF-LB | steel | 0.9 | 0.86374 | natural gas - IPCC | 100% | charcoal - IPCC |  | 0.019517
BBF-HB | steel | 0.9 | 0.86374 | natural gas - IPCC | 100% | charcoal - IPCC |  | 0.019517
TGR-0B | steel | 0.9 | 0.69699 | natural gas - IPCC | 0 | charcoal - IPCC |  | 0.019517
TGR-LB | steel | 0.9 | 0.69699 | natural gas - IPCC | 100% | charcoal - IPCC |  | 0.019517
TGR-HB | steel | 0.9 | 0.69699 | natural gas - IPCC | 100% | charcoal - IPCC |  | 0.019517
HIS-0B | steel | 0.9 | 0 | natural gas - IPCC | 0 | charcoal - IPCC |  | 0.019517
HIS-LB | steel | 0.9 | 0 | natural gas - IPCC | 100% | charcoal - IPCC |  | 0.019517
HIS-HB | steel | 0.9 | 0 | natural gas - IPCC | 100% | charcoal - IPCC |  | 0.019517
MID-0B | steel | 0.9 | 0 | natural gas - IPCC | 0 | syngas - wood |  | 0.019517
MID-LB | steel | 0.9 | 0 | natural gas - IPCC | 100% | syngas - wood |  | 0.019517
MID-HB | steel | 0.9 | 0 | natural gas - IPCC | 100% | syngas - wood |  | 0.019517
ULC-0B | steel | 0.9 | 0 | natural gas - IPCC | 0 | syngas - wood |  | 0.019517
ULC-LB | steel | 0.9 | 0 | natural gas - IPCC | 100% | syngas - wood |  | 0.019517
ULC-HB | steel | 0.9 | 0 | natural gas - IPCC | 100% | syngas - wood |  | 0.019517
CEMCAP-0C | cement | 0.9 | 0.86374 | natural gas - IPCC | 0 | charcoal - IPCC | 0 | 0.019517

## CO2 Capture
Scenario | meta-industry | % CO2 Collected | CO2 Capture Efficiency | Electricity Demand | Heat Demand | Solvent demand | meta-scenario notes
meta-units |  | t CO2 Collected / t CO2 in | t CO2 Captured / t CO2 Collected | GJ Electricity / t CO2 Captured | GJ Heat / t CO2 Captured | t MEA-eq/t CO2
meta-notes |  | alternative to specifying a purge in factory connections | No compression losses assumed
default |  | 1 | 0.9 | 1.05 | 0 |  | VSPA+compression+cryo flash
BBF-0B | steel | 1 | 0.9 | 0.48869 | 3.0303 | 0.001
BBF-LB | steel | 1 | 0.9 | 0.48869 | 3.0303 | 0.001
BBF-HB | steel | 1 | 0.9 | 0.48869 | 3.0303 | 0.001
TGR-0B | steel | 1 | 0.9 | 0.62 | 0 | 0.001
TGR-LB | steel | 1 | 0.9 | 0.62 | 0 | 0.001
TGR-HB | steel | 1 | 0.9 | 0.62 | 0 | 0.001
HIS-0B | steel | 1 | 0.9 | 0.46 | 0 | 0 | from 2018 update report
HIS-LB | steel | 1 | 0.9 | 0.46 | 0 | 0
HIS-HB | steel | 1 | 0.9 | 0.46 | 0 | 0
MID-0B | steel | 1 | 0.9 | 0.48869 | 3.0303 | 0.001 | from 2013 - TGR scenario
MID-LB | steel | 1 | 0.9 | 0.48869 | 3.0303 | 0.001
MID-HB | steel | 1 | 0.9 | 0.48869 | 3.0303 | 0.001
ULC-0B | steel | 1 | 1 | 0 | 0 | 0 | Compression only
ULC-LB | steel | 1 | 1 | 0 | 0 | 0 | Compression only
ULC-HB | steel | 1 | 1 | 0 | 0 | 0 | Compression only
CEMCAP-0C | cement | 1 | 0.9 | 1.05 | 0 | 0

## CO2 Cap Aux
Scenario | meta-industry | % CO2 Collected | CO2 Capture Efficiency | Electricity Demand | Heat Demand | Solvent demand | meta-scenario notes
meta-units |  | t CO2 Collected / t CO2 in | t CO2 Captured / t CO2 Collected | GJ Electricity / t CO2 Captured | GJ Heat / t CO2 Captured | t MEA-eq/t CO2
meta-notes |  | alternative to specifying a purge in factory connections | No compression losses assumed
default |  | 1 | 0.9 | 1.05 | 0
BBF-0B | steel | 1 | 0.9 | 0.48869 | 3.0303 | 0.001
BBF-LB | steel | 1 | 0.9 | 0.48869 | 3.0303 | 0.001
BBF-HB | steel | 1 | 0.9 | 0.48869 | 3.0303 | 0.001
TGR-0B | steel | 1 | 0.9 | 0.48869 | 3.0303 | 0.001
TGR-LB | steel | 1 | 0.9 | 0.48869 | 3.0303 | 0.001
TGR-HB | steel | 1 | 0.9 | 0.48869 | 3.0303 | 0.001
HIS-0B | steel | 1 | 0.9 | 0.48869 | 3.0303 | 0.001
HIS-LB | steel | 1 | 0.9 | 0.48869 | 3.0303 | 0.001
HIS-HB | steel | 1 | 0.9 | 0.48869 | 3.0303 | 0.001
MID-0B | steel | 1 | 0.9 | 0.48869 | 3.0303 | 0.001
MID-LB | steel | 1 | 0.9 | 0.48869 | 3.0303 | 0.001
MID-HB | steel | 1 | 0.9 | 0.48869 | 3.0303 | 0.001
ULC-0B | steel | 1 | 0.9 | 0.48869 | 3.0303 | 0.001
ULC-LB | steel | 1 | 0.9 | 0.48869 | 3.0303 | 0.001
ULC-HB | steel | 1 | 0.9 | 0.48869 | 3.0303 | 0.001
CEMCAP-0C | cement | 1 | 0.9 | 1.05 | 0 | 0

## CO2 Compress
Scenario | meta-industry | CO2 losses | Electricity Demand
meta-units |  | t CO2 lost / t CO2 in | GJ Electricity / t CO2 Captured
meta-notes |  | alternative to specifying a purge in factory connections
default |  | 0 | 0.32
BBF-0B | steel | 0 | 0.324
BBF-LB | steel | 0 | 0.324
BBF-HB | steel | 0 | 0.324
TGR-0B | steel | 0 | 0.324
TGR-LB | steel | 0 | 0.324
TGR-HB | steel | 0 | 0.324
HIS-0B | steel | 0 | 0.324
HIS-LB | steel | 0 | 0.324
HIS-HB | steel | 0 | 0.324
MID-0B | steel | 0 | 0.324
MID-LB | steel | 0 | 0.324
MID-HB | steel | 0 | 0.324
ULC-0B | steel | 0 | 0.324
ULC-LB | steel | 0 | 0.324
ULC-HB | steel | 0 | 0.324
CEMCAP-0C | cement | 0 | 0.32

## CO2 Storage
Scenario | meta-industry | Losses | Ancillary Emissions | Pipeline Distance | electricity demand
meta-units |  | CO2 lost / CO2 in | t CO2 / t CO2 stored |  | GJ / t CO2 stored
meta-notes
default |  | 0.01 | 0 | 100 | 0.0252
BBF-0B | steel | 0.01 | 0 | 100 | 0.0252
BBF-LB | steel | 0.01 | 0 | 100 | 0.0252
BBF-HB | steel | 0.01 | 0 | 100 | 0.0252
TGR-0B | steel | 0.01 | 0 | 100 | 0.0252
TGR-LB | steel | 0.01 | 0 | 100 | 0.0252
TGR-HB | steel | 0.01 | 0 | 100 | 0.0252
HIS-0B | steel | 0.01 | 0 | 100 | 0.0252
HIS-LB | steel | 0.01 | 0 | 100 | 0.0252
HIS-HB | steel | 0.01 | 0 | 100 | 0.0252
MID-0B | steel | 0.01 | 0 | 100 | 0.0252
MID-LB | steel | 0.01 | 0 | 100 | 0.0252
MID-HB | steel | 0.01 | 0 | 100 | 0.0252
ULC-0B | steel | 0.01 | 0 | 100 | 0.0252
ULC-LB | steel | 0.01 | 0 | 100 | 0.0252
ULC-HB | steel | 0.01 | 0 | 100 | 0.0252
CEMCAP-0C | cement | 0.01 | 0 | 100 | 0.0252

## Ref
CONSTANTS
Molar Mass
| g/mol | t / Nm3
C | 12 | 0.00053538
CH4 | 16.0425 | 0.00071573
CO | 28.0101 | 0.0012497
CO2 | 44.0095 | 0.0019635
H2 | 2.0159 | 8.9938e-05
H2O | 18.0153 | 0.00080375
HCs (BTX) | 92.3233 | 0.004119
N2 | 28.0134 | 0.0012498
O2 | 31.9988 | 0.0014276
Conversions
ratio
kWh in MJ | 3.6
kWh in GJ | 0.0036
mol in Nm3 | 44.615
Mbtu/ton in GJ/tonne | 1.163
short ton in metric tonnes | 0.90719
Note on C3: S.E. Tanzer: (g/mol * mol/nM3 / g/kg) / kg/t