## Heat Recovery
Scenario | Heat Recovery Efficiency
meta-units | GJ recovered / GJ collected
meta-notes
default | 1
IEAGHG 2013 | 1

## one-step power
Scenario | combustion eff | fueltype
meta-units | GJ electricity out/GJ fuel in
meta-notes | overall power plant efficiency
default | 0.32 | natural gas
IEAGHG 2013 | 0.32 | natural gas

## Reference Values
CONSTANTS |  |  | IEAGHG 2013 (Steel)
Molar Mass |  |  | Properties of of Produced Gases
| g/mol | t / Nm3 | Gas | MJ/Nm3 (LHV) | g/mol | t / Nm3 | GJ/t | Source
C | 12 | 0.00053538 | COG | 17.33 | 11.2692 | 0.00050277 | 34.4687 | Table C-23, p 86
CH4 | 16.0425 | 0.00071573 | BFG | 3.2 | 30.2863 | 0.0013512 | 2.3682 | Table C-24, p87
CO | 28.0101 | 0.0012497 | BOFG | 7.47 | 42.808 | 0.0019099 | 3.9112 | Table C-24, p87
CO2 | 44.0095 | 0.0019635 | Steam |  |  | 0.00080375 | 2.77 | p88
H2 | 2.0159 | 8.9938e-05
H2O | 18.0153 | 0.00080375 | Composition of Products
HCs (BTX) | 92.3233 | 0.004119 |  | Fe (t/t) | C (t/t) | CaO
N2 | 28.0134 | 0.0012498 | Sinter | 57.88% |  | 9.4%
O2 | 31.9988 | 0.0014276 | Hot Metal | 94.24% | 4.65%
|  |  | Liquid Steel | 99.91% | 0.04%
|  |  | Hot Rolled Coil | 98.73% | 0.12%
Conversions |  |  | Burnt Dolomite |  |  | 40%
ratio
kWh in MJ | 3.6
kWh in GJ | 0.0036
mol in Nm3 | 44.615
Note on C3: S.E. Tanzer: (g/mol * mol/nM3 / g/kg) / kg/t
Note on J3: S.E. Tanzer: Page numbers are those of PDF
Note on I4: S.E. Tanzer: Nm3 /kg * MJ/Nm3 = MJ/kg = GJ/t using: 1000 / g/Nm3 = Nm3/kg g/mol * mol/Nm3 = g/Nm3
Note on I5: S.E. Tanzer: Nm3 /kg * MJ/Nm3 = MJ/kg = GJ/t using: 1000 / g/Nm3 = Nm3/kg g/mol * mol/Nm3 = g/Nm3
Note on I6: S.E. Tanzer: Nm3 /kg * MJ/Nm3 = MJ/kg = GJ/t using: 1000 / g/Nm3 = Nm3/kg g/mol * mol/Nm3 = g/Nm3
Note on I7: S.E. Tanzer: 9 bar, 175C