## Coke Oven
KnownQty | k_QtyFrom | UnknownQty | u_QtyTo | Calculation | Variable | 2nd Known Substance | 2Qty Origin | meta-notes
coke | outflows | energy in coke | outflows | energycontent-LHV | None
coking coal__equivelent | temp | coke | outflows | ratio | coking efficiency
coking coal__equivelent | temp | energy inflow total | temp | energycontent-LHV
energy inflow total | temp | energy in biofuel | inflows | ratio | biomass co-fire fraction
energy inflow total | temp | energy in coking coal | inflows | remainder | biomass co-fire fraction
energy in biofuel | inflows | biofuel | inflows | energycontent-LHV | None
energy in coking coal | inflows | coking coal | inflows | energycontent-LHV | None
energy inflow total | temp | energy in coke oven gas | outflows | Ratio | coking efficiency
coke | Outflows | electricity | Inflows | Ratio | Electricity Demand
coke | Outflows | heat | Inflows | Ratio | Heat Demand
heat | inflows | CONSUMED heat and electricity | outflows | Addition | None | electricity | inflows

## Sinter Plant
meta-process | KnownQty | k_QtyFrom | UnknownQty | u_QtyTo | Calculation | Variable | 2nd Known Substance | 2Qty Origin | meta-notes
oxidation | sinter | Outflows | Fe__in sinter | temp | Ratio | Fe Fraction of Sinter
oxidation | Fe__in sinter | temp | Fe__in ore | temp | returnvalue
oxidation | Iron Ore Fines | inflows | Fe__in ore | temp | Ratio | Fe Fraction of Iron Ore Fines
oxidation | Fe__in ore | temp | O__in ore | temp | molmassratio
oxidation | O__in ore | temp | O2__in ore | temp | returnvalue
oxidation | O2__in ore | temp | CO2__from oxidation | temp | molmassratio
oxidation | CO2__from oxidation | temp | CO2 | emissions | returnvalue
oxidation | CO2__from oxidation | temp | C__for Fe oxidation | inflows | molmassratio |  |  |  | make this come from energy carbon sources and reduce the energy produced accordingly (but not the
flux | sinter | Outflows | CaO | Inflows | Ratio | CaO Fraction of Sinter
flux | Fe__in ore | temp | FeO__in ore | temp | Addition |  | O__in ore | temp
flux | Iron Ore Fines | inflows | ore minerals | temp | subtraction |  | FeO__in ore | temp
flux | sinter | Outflows | minerals in sinter | temp | Ratio | Misc Fraction of Sinter
flux | minerals in sinter | temp | other minerals | inflows | subtraction |  | ore minerals | temp
energy | sinter | Outflows | electricity | Inflows | Ratio | Electricity Demand
energy | sinter | outflows | heat | Inflows | Ratio | Heat Demand
energy | sinter | outflows | coke__equiv | temp | Ratio | Coke Demand
energy | coke__equiv | temp | energy coke fines equiv | temp | energycontent-lhv | None
energy | energy coke fines equiv | temp | energy in biofuel | inflows | Ratio | biomass cofiring
energy | energy coke fines equiv | temp | energy in coke | inflows | Remainder | biomass cofiring
energy | energy in biofuel | inflows | biofuel | inflows | energycontent-lhv | None
energy | energy in coke | inflows | coke | inflows | energycontent-lhv | None
energy | biofuel | inflows | energy in flue gas from biomass | temp | combustion-lhv | None
energy | coke | inflows | energy in flue gas from coke | temp | combustion-lhv | None
energy | energy in flue gas from coke | temp | flue gas energy | outflows | Addition | None | energy in flue gas from coke | temp
energy | heat | inflows | CONSUMED heat and electricity | outflows | Addition |  | electricity | Inflows

## Blast Furnace
meta-process | KnownQty | k_QtyFrom | UnknownQty | u_QtyTo | Calculation | Variable | 2nd Known Substance | 2Qty Origin | meta-notes
energy | hot metal | outflows | electricity | inflows | Ratio | electricity demand
energy | hot metal | outflows | heat | inflows | ratio | heat demand
energy | hot metal | outflows | coke__equiv | temp | ratio | coke demand
energy | hot metal | outflows | PCI coal__equiv | temp | ratio | PCI demand
energy | coke__equiv | temp | energy coke__equiv | temp | energycontent-lhv
energy | PCI coal__equiv | temp | energy PCI__equiv | temp | energycontent-lhv
energy | energy coke__equiv | temp | energy from biomass replacing coke | temp | ratio | Biomass Cofiring - Coke
energy | energy coke__equiv | temp | energy from coke | temp | remainder | Biomass Cofiring - Coke
energy | energy PCI__equiv | temp | energy from biomass replacing PCI | temp | ratio | Biomass Cofiring - PCI
energy | energy PCI__equiv | temp | energy from PCI | temp | remainder | Biomass Cofiring - PCI
energy | energy from biomass replacing coke | temp | energy from biomass | temp | addition |  | energy from biomass replacing PCI | temp
energy | energy from coke | temp | coke | inflows | energycontent-lhv
energy | energy from PCI | temp | PCI coal | inflows | energycontent-lhv
energy | energy from biomass | temp | biofuel | inflows | energycontent-lhv
energy | coke | inflows | blast furnace gas energy | emissions | combustion-lhv
energy | PCI coal | inflows | blast furnace gas energy | emissions | combustion-lhv
energy | biofuel | inflows | blast furnace gas energy | emissions | combustion-lhv
energy | heat | inflows | CONSUMED heat and electricity | outflows | Addition |  | electricity | inflows
oxidation | hot metal | outflows | iron ore | inflows | Ratio | iron ore demand
oxidation | iron ore | inflows | Fe__in iron ore | temp | ratio | Fe in Ore
oxidation | Fe__in iron ore | temp | O__in iron ore | temp | MolMassRatio
oxidation | O__in iron ore | temp | O2__in iron ore | temp | returnvalue
oxidation | O2__in iron ore | temp | CO2__from oxidation | temp | MolMassRatio
oxidation | CO2__from oxidation | temp | C__for Fe oxidation | discard | MolMassRatio |  |  |  | not used currently; oxidation assumed to be accounted for in CO2 emissions of combustion
oxidation | CO2__from oxidation | temp | CO2__from oxidation` | discard | returnvalue |  |  |  | not used currently; oxidation assumed to be accounted for in CO2 emissions of combustion
slag | hot metal | outflows | sinter | inflows | Ratio | Sinter Demand
slag | hot metal | outflows | CaCO3 | inflows | ratio | CaCO3 demand
slag | CaCO3 | Inflows | CaO__in_slag | temp | MolMassRatio
slag | CaCO3 | Inflows | CO2 | emissions | MolMassRatio
slag | hot metal | outflows | Fe__in hot metal | temp | ratio | Fe in Hot metal
slag | Fe__in iron ore | temp | FeO__in iron ore | temp | addition |  | O__in iron ore | temp
slag | iron ore | inflows | ore__in slag | temp | subtraction |  | FeO__in iron ore | temp
slag | sinter | inflows | sinter__in slag | temp | remainder | Fe in Sinter
slag | ore__in slag | temp | Fe minerals__in slag | temp | addition |  | sinter__in slag | temp
slag | Fe minerals__in slag | temp | minerals in slag | temp | addition |  | CaO__in_slag | temp
slag | sinter | inflows | sinter Fe in hot metal | temp | Ratio | Fe in Sinter
slag | Fe__in iron ore | temp | Fe__in inflow | temp | addition |  | sinter Fe in hot metal | temp
slag | Fe__in inflow | temp | Fe__in slag | temp | subtraction |  | Fe__in hot metal | temp
slag | minerals in slag | temp | raw slag | outflows | addition |  | Fe__in slag | temp

## BOF Steelmaking
meta-process | KnownQty | k_QtyFrom | UnknownQty | u_QtyTo | Calculation | Variable | 2nd Known Substance | 2Qty Origin | meta-notes
metal | metal inflow | Temporary | raw liquid steel | Outflows | Remainder | Metal Loss
metal | metal inflow | Temporary | hot metal | Inflows | Remainder | Scrap Fraction of Steel
metal | metal inflow | Temporary | steel scrap | Inflows | Ratio | Scrap Fraction of Steel
oxidation | hot metal | Inflows | C__in hot metal | Temporary | Ratio | Carbon Content of Hot Metal
oxidation | C__in hot metal | Temporary | CO2 | emissions | MolMassRatio | -
oxidation | C__in hot metal | Temporary | O2__for oxidation | temporary | MolMassRatio | -
oxidation | raw liquid steel | Outflows | O2__pure | Inflow | Ratio | Oxygen demand
oxidation | O2__for oxidation | temporary | O2__in air | Inflow | Subtraction |  | O2__pure | Inflow
energy | raw liquid steel | outflows | electricity | Inflows | Ratio | Electricity Demand
energy | raw liquid steel | outflows | BOF heat | outflows | Ratio | Heat Export
energy | BOF heat | Outflows | CONSUMED heat in steel released as BOF heat | inflows | returnValue
energy | electricity | inflows | CONSUMED electricity | outflows | ReturnValue
flux | raw liquid steel | Outflows | total flux | Temporary | Ratio | Flux demand
flux | total flux | Temporary | CaO | Inflows | Ratio | Lime in Flux
flux | total flux | Temporary | other flux | Inflows | Remainder | Lime in Flux
slag | raw liquid steel | Outflows | metal outflow | Temporary | Addition |  | C__in hot metal | Temporary
slag | metal inflow | Temporary | metal slag | Temporary | Subtraction |  | metal outflow | Temporary
slag | metal slag | temporary | slag | Outflows | Addition |  | total flux | Temporary

## Ladle Metallurgy
meta-process | KnownQty | k_QtyFrom | UnknownQty | u_QtyTo | Calculation | Variable | 2nd Known Substance | 2Qty Origin | meta-notes
energy | liquid steel | Outflows | electricity | Inflow | Ratio | Electricity demand
energy | liquid steel | Outflows | heat | Inflow | Ratio | Heat demand
energy | electricity | inflows | CONSUMED heat and electricity | outflows | Addition |  | heat | Inflow
metal | liquid steel | Outflows | steel scrap | Outflows | Ratio | Steel Loss
metal | liquid steel | outflows | total metal out | Temp | Addition |  | steel scrap | Outflows
metal | total metal out | Temp | cooling scrap | Inflow | Ratio | Scrap Demand
metal | total metal out | Temp | alloying metals | Inflow | Ratio | Alloy demand
metal | cooling scrap | Inflow | other metals in | Temp | Addition |  | alloying metals | Inflow
metal | total metal out | Temp | raw liquid steel | Inflow | Subtraction |  | other metals in | Temp
flux | liquid steel | Outflows | total flux | Temp | Ratio | Flux Demand
flux | total flux | Temp | CaO | Inflow | Ratio | Lime in Flux
flux | total flux | Temp | other flux | Inflow | Remainder | Lime in Flux
slag | liquid steel | Outflows | O2__pure | Inflow | Ratio | Oxygen demand
slag | total flux | temp | slag | outflows | Addition |  | O2__pure | Inflow | oxygen assumed to end up in oxides in slag

## Forming
meta-process | KnownQty | k_QtyFrom | UnknownQty | u_QtyTo | Calculation | Variable | 2nd Known Substance | 2Qty Origin | meta-notes
metal | liquid steel | Inflows | hot rolled coil | Outflows | Remainder | Steel Loss
metal | liquid steel | Inflows | steel scrap | temp | Ratio | Steel Loss
metal | hot rolled coil | Outflows | O2__pure | Inflows | Ratio | Oxygen demand
metal | steel scrap | temp | scrap and scale | outflows | Addition |  | O2__pure | Inflows
energy | hot rolled coil | Outflows | electricity | Inflows | Ratio | Electricity Demand
energy | hot rolled coil | Outflows | heat | Inflows | Ratio | Heat demand
energy | heat | inflows | CONSUMED heat and electricity | outflows | Addition |  | electricity | Inflows

## Electric Arc Furnace
Known_Qty | kQty_Origin | Unknown_Qty | uQty_Destination | Calculation Type | Calculation Variable Name | meta-notes
Steel | Outflow | Steel Scrap | Inflow | ReturnValue
Steel | Outflow | CO2 | Emission | Ratio | Process CO2
Steel | Outflow | Electricity | Inflow | Ratio | Electricity Demand