## chains
ChainName | ChainProduct | Product_IO | ChainSheet | This Unit Only
H2 | H2 | outflow |  | H2
bioCH4 | biomethane | outflow | bioCH4
power | electricity | outflow |  | simple_power
heat | heat | outflow |  | simple_heat
Syngas CO2 Capture | CO2 | inflow |  | simple_CO2capture
CO2 Capture | CO2 | inflow |  | duplicate_CO2capture
CO2 Storage | stored CO2 | outflow | CO2
CCS power | electricity | outflow |  | CCS_power
CCS heat | heat | outflow |  | CCS_heat
CO2 release | CO2 | inflow |  | CO2_release
BIoCH4 heat | heat | outflow |  | aux_heat

## connections
meta-process | o chain | o unit | o flowtype | o product | d product | d flowtype | d unit | d chain | r replacing | r purge % | r max replace %
product | H2 | H2 | inflow | biofeedstock | biomethane | outflow | biomethane | bioCH4
heat | H2 | H2 | inflow | heat | heat | outflows | simple_heat | heat
electricity | H2 | H2 | inflow | electricity | electricity | outflow | simple_power | power
| heat | all | inflow | electricity | electricity | outflow | simple_power | power
| H2 | H2 | outflow | electricity__cogen | electricity | outflow | simple_power | power | electricity
CO2 capture | H2 | H2 | outflow | CO2__bio in flue gas | CO2 | inflows | duplicate_CO2capture | CO2 Capture
| H2 | H2 | outflow | CO2__fossil in flue gas | CO2 | inflows | duplicate_CO2capture | CO2 Capture
| heat | simple_heat | outflow | CO2__bio | CO2 | inflows | duplicate_CO2capture | CO2 Capture
| heat | simple_heat | outflow | CO2__fossil | CO2 | inflows | duplicate_CO2capture | CO2 Capture
| CO2 Capture | duplicate_CO2capture | inflow | heat | heat | outflows | CCS_heat | CCS heat
CH4 heat | heat | simple_heat | inflow | biofuel | biomethane | outflows | biomethane | bioCH4
| CCS heat | CCS_heat | inflow | biofuel | biomethane | outflows | biomethane | bioCH4
| bioCH4 | all | inflow | heat | heat__aux | outflows | aux_heat | BIoCH4 heat
| bioCH4 | all | inflow | electricity | electricity | outflow | simple_power | power
| BIoCH4 heat | all | inflow | electricity | electricity | outflow | simple_power | power
CO2 storage | CO2 Capture | duplicate_CO2capture | outflow | captured CO2 | captured CO2 | inflows | simple_compression | CO2 Storage
| bioCH4 | biomethane | outflow | CO2__bio from biogas | CO2 | inflows | CO2_release | CO2 release
CCS energy | CO2 Capture | all | inflow | electricity | electricity | outflow | CCS_power | CCS power
| CO2 Storage | all | inflow | electricity | electricity | outflow | CCS_power | CCS power
| CCS heat | CCS_heat | inflow | electricity | electricity | outflow | CCS_power | CCS power

## bioCH4
Inflow | process_ID | Outflow
START | biogas | biogas
biogas | biomethane | biomethane

## CO2
Inflow | process_ID | Outflow
captured CO2 | simple_compression | compressed CO2
compressed CO2 | simple_CO2storage | stored CO2