## chains
ChainName | ChainProduct | Product_IO | ChainSheet | This Unit Only
ethanol | C2H6O | outflow |  | lth_box
power | electricity | outflow |  | simple_power
heat | heat | outflow |  | simple_heat
lignin heat | heat | outflow |  | aux_heat
steam power | electricity | outflow |  | steam_power

## connections
meta-process | o chain | o unit | o flowtype | o product | d product | d flowtype | d unit | d chain | r replacing | r purge % | r max replace %
lignin | ethanol | lth_box | outflow | lignin | biofuel | inflow | aux_heat | lignin heat
| lignin heat | aux_heat | outflow | heat__aux | heat | inflow | lth_box | ethanol | heat
heat reuse | lignin heat | aux_heat | outflow | heat__aux | heat | inflow | steam_power | steam power
heat | ethanol | lth_box | inflow | heat | heat | outflows | simple_heat | heat
power | ethanol | lth_box | inflow | electricity | electricity | outflow | simple_power | power
| heat | simple_heat | inflow | electricity | electricity | outflow | simple_power | power
| lignin heat | aux_heat | inflows | electricity | electricity | outflow | simple_power | power
| steam power | steam_power | outflows | electricity from steam | fuel | inflows | simple_power | power | fuel