## chains
ChainName | ChainProduct | Product_IO | ChainSheet | This Unit Only
ethanol | C2H6O | outflow |  | lth_box
power | electricity | outflow |  | simple_power
heat | heat | outflow |  | simple_heat
CO2 Storage | stored CO2 | outflow | CO2
CCS power | electricity | outflow |  | CCS_power
lignin heat | heat | outflow |  | aux_heat
steam power | electricity | outflow |  | steam_power

## connections
meta-process | o chain | o unit | o flowtype | o product | d product | d flowtype | d unit | d chain | r replacing | r purge % | r max replace %
lignin | ethanol | lth_box | outflow | lignin | biofuel | inflow | aux_heat | lignin heat
| lignin heat | aux_heat | outflow | heat__aux | heat | inflow | lth_box | ethanol | heat
heat reuse | lignin heat | aux_heat | outflow | heat__aux | heat | inflow | steam_power | steam power
heat | ethanol | all | inflow | heat | heat | outflows | simple_heat | heat
CO2 storage | ethanol | lth_box | outflow | CO2__bio | captured CO2 | inflows | simple_compression | CO2 Storage
power | ethanol | all | inflow | electricity | electricity | outflow | simple_power | power
| heat | all | inflow | electricity | electricity | outflow | simple_power | power
| lignin heat | aux_heat | inflow | electricity | electricity | outflow | simple_power | power
| steam power | steam_power | outflows | electricity from steam | fuel | inflows | simple_power | power | fuel
| CO2 Storage | all | inflow | electricity | electricity | outflow | CCS_power | CCS power
| steam power | steam_power | outflows | electricity from steam | fuel | inflows | CCS_power | CCS power | fuel

## CO2
Inflow | process_ID | Outflow
captured CO2 | simple_compression | compressed CO2
compressed CO2 | simple_CO2storage | stored CO2