## Lime Kiln
Known_Qty | kQty_Origin | Unknown_Qty | uQty_Destination | Calculation Type | Calculation Variable Name | meta-notes
CaCO3 | Inflows | CaO | Outflows | MolMassRatio | -
CaCO3 | Inflows | CO2 | Outflows | MolMassRatio | -
CaO | Outflows | Electricity | Inflows | Ratio | Electricity Demand
CaO | Outflows | Heat | Inflows | Ratio | Heat Demand

## Coke Oven
KnownQty | k_QtyFrom | UnknownQty | u_QtyTo | Calculation | Variable | 2nd Known Substance | 2Qty Origin | meta-notes
coke | outflows | energy in coke (LHV) | outflows | energycontent-LHV | None
coking coal__equivelent | temp | coke | outflows | ratio | coking efficiency
coking coal__equivelent | temp | energy inflow total (LHV) | temp | energycontent-LHV
energy inflow total (LHV) | temp | energy in biofuel (LHV) | inflows | ratio | biomass co-fire fraction
energy inflow total (LHV) | temp | energy in coking coal (LHV) | inflows | remainder | biomass co-fire fraction
energy in biofuel (LHV) | inflows | biofuel | inflows | energycontent-LHV | None
energy in coking coal (LHV) | inflows | coking coal | inflows | energycontent-LHV | None
biofuel | inflows | biofuel__lost | temp | remainder | coking efficiency
coking coal | inflows | coking coal__lost | temp | remainder | coking efficiency
coking coal__lost | temp | COG from coal energy | temp | combustion-lhv-noenergyin | COG recovery effeciency
biofuel__lost | temp | COG from biofuel energy | temp | combustion-lhv-noenergyin | COG recovery effeciency
COG from coal energy | temp | energy in coke oven gas (LHV) | outflows | Addition | None | COG from biofuel energy | temp
coke | Outflows | electricity | Inflows | Ratio | Electricity Demand
coke | Outflows | heat | Inflows | Ratio | Heat Demand
heat | inflows | consumed heat and electricity | outflows | Addition | None | electricity | inflows

## Sinter Plant
KnownQty | k_QtyFrom | UnknownQty | u_QtyTo | Calculation | Variable | 2nd Known Substance | 2Qty Origin | meta-notes
sinter | Outflows | CaO | Inflows | Ratio | CaO Fraction of Sinter
sinter | Outflows | Fe__in sinter | temp | Ratio | Fe Fraction of Sinter
Fe__in sinter | temp | Fe__in ore | temp | returnvalue
Iron Ore Fines | inflows | Fe__in ore | temp | Ratio | Fe Fraction of Iron Ore Fines
Fe__in ore | temp | O__in ore | temp | molmassratio
O__in ore | temp | O2__in ore | temp | returnvalue
O2__in ore | temp | CO2__from oxidation | temp | molmassratio
CO2__from oxidation | temp | CO2 | emissions | returnvalue
Fe__in ore | temp | FeO__in ore | temp | Addition |  | O__in ore | temp
CO2__from oxidation | temp | C__for Fe oxidation | inflows | molmassratio |  |  |  | make this come from energy carbon sources and reduce the energy produced accordingly (but not the
Iron Ore Fines | inflows | ore minerals | temp | subtraction |  | FeO__in ore | temp
sinter | Outflows | minerals in sinter | temp | Ratio | Misc Fraction of Sinter
minerals in sinter | temp | other minerals | inflows | subtraction |  | ore minerals | temp
sinter | Outflows | Electricity | Inflows | Ratio | Electricity Demand
sinter | outflows | heat | Inflows | Ratio | Heat Demand (LHV)
sinter | outflows | coke__equiv | temp | Ratio | Coke Demand
coke__equiv | temp | energy coke fines equiv | temp | energycontent-lhv | None
energy coke fines equiv | temp | energy in biofuel | inflows | Ratio | biomass cofiring
energy coke fines equiv | temp | energy in coke | inflows | Remainder | biomass cofiring
energy in biofuel | inflows | biofuel | inflows | energycontent-lhv | None
energy in coke | inflows | coke | inflows | energycontent-lhv | None
biofuel | inflows | energy in flue gas from biomass | temp | combustion | None
coke | inflows | energy in flue gas from coke | temp | combustion | None
energy in flue gas from coke | temp | flue gas energy | outflows | Addition | None | energy in flue gas from coke | temp

## Blast Furnace
meta-process | KnownQty | k_QtyFrom | UnknownQty | u_QtyTo | Calculation | Variable | 2nd Known Substance | 2Qty Origin | meta-notes
energy | hot metal | outflows | electricity | inflows | Ratio | electricity demand
energy | hot metal | outflows | heat | inflows | ratio | heat demand
energy | hot metal | outflows | coke__equiv | temp | ratio | coke demand
energy | hot metal | outflows | PCI coal__equiv | temp | ratio | PCI demand
energy | coke__equiv | temp | energy coke__equiv | temp | energycontent-lhv
energy | PCI coal__equiv | temp | energy PCI__equiv | temp | energycontent-lhv
energy | energy coke__equiv | temp | energy from biomass replacing coke | temp | ratio | Biomass Cofiring - Coke
energy | energy coke__equiv | temp | energy from coke | temp | remainder | Biomass Cofiring - Coke
energy | energy PCI__equiv | temp | energy from biomass replacing PCI | temp | ratio | Biomass Cofiring - PCI
energy | energy PCI__equiv | temp | energy from PCI | temp | remainder | Biomass Cofiring - PCI
energy | energy from biomass replacing coke | temp | energy from biomass | temp | addition |  | energy from biomass replacing PCI | temp
energy | energy from coke | temp | coke | inflows | energycontent-lhv
energy | energy from PCI | temp | PCI coal | inflows | energycontent-lhv
energy | energy from biomass | temp | biofuel | inflows | energycontent-lhv
energy | coke | inflows | blast furnace gas energy | emissions | combustion-lhv | BFG recovery efficiency
energy | PCI coal | inflows | blast furnace gas energy | emissions | combustion-lhv | BFG recovery efficiency
energy | biofuel | inflows | blast furnace gas energy | emissions | combustion-lhv | BFG recovery efficiency
oxidation | hot metal | outflows | iron ore | inflows | Ratio | iron ore demand
oxidation | iron ore | inflows | Fe__in iron ore | temp | ratio | Fe in Ore
oxidation | Fe__in iron ore | temp | O__in iron ore | temp | MolMassRatio
oxidation | O__in iron ore | temp | O2__in iron ore | temp | returnvalue
oxidation | O2__in iron ore | temp | CO2__from oxidation | temp | MolMassRatio
oxidation | CO2__from oxidation | temp | C__for Fe oxidation | inflows | MolMassRatio
oxidation | CO2__from oxidation | temp | CO2 | emissions | returnvalue
flux | hot metal | outflows | sinter | inflows | Ratio | Sinter Demand
flux | hot metal | outflows | CaCO3 | inflows | ratio | CaCO3 demand
flux | CaCO3 | Inflows | CaO__in_slag | temp | MolMassRatio
flux | CaCO3 | Inflows | CO2 | emissions | MolMassRatio
flux | hot metal | outflows | Fe__in hot metal | temp | ratio | Fe in Hot metal
flux | Fe__in iron ore | temp | FeO__in iron ore | temp | addition |  | O__in iron ore | temp
flux | iron ore | inflows | ore__in slag | temp | subtraction |  | FeO__in iron ore | temp
flux | sinter | inflows | sinter__in slag | temp | remainder | Fe in Sinter
flux | ore__in slag | temp | Fe minerals__in slag | temp | addition |  | sinter__in slag | temp
flux | Fe minerals__in slag | temp | minerals in slag | temp | addition |  | CaO__in_slag | temp
flux | sinter | inflows | sinter Fe in hot metal | temp | Ratio | Fe in Sinter
flux | Fe__in iron ore | temp | Fe__in inflow | temp | addition |  | sinter Fe in hot metal | temp
flux | Fe__in hot metal | temp | Fe__in slag | temp | subtraction |  | Fe__in inflow | temp
flux | minerals in slag | temp | raw slag | outflows | addition |  | Fe__in slag | temp

## Power Plant
Known_Qty | kQty_Origin | Unknown_Qty | uQty_Destination | Calculation Type | Calculation Variable Name | meta-notes
Fuel | Inflow | Electricity | Outflows | Combustion | Power Plant Efficiency

## Heat Recovery
Known_Qty | kQty_Origin | Unknown_Qty | uQty_Destination | Calculation Type | Calculation Variable Name | meta-notes
Waste Heat | Inflows | Recovered Heat | Outflows | Ratio | Heat Recovery Efficiency
Waste Heat | Inflows | Waste Heat | Outflows | Remainder | Heat Recovery Efficiency

## BOF Steelmaking
meta-process | KnownQty | k_QtyFrom | UnknownQty | u_QtyTo | Calculation | Variable | 2nd Known Substance | 2Qty Origin | meta-notes
| Liquid Steel | Outflows | Metal inflow | Temporary | Ratio | Metal Demand
| Metal inflow | Temporary | Fe__in hot metal | Temporary | Remainder | Scrap Fraction of Steel
| Metal inflow | Temporary | Steel Scrap | Inflows | Ratio | Scrap Fraction of Steel
| Fe__in hot metal | Temporary | Hot metal | Inflows | Remainder | Carbon Content of Hot Metal
| Hot Metal | Inflows | C__in hot metal | Temporary | Ratio | Carbon Content of Hot Metal
| C__in hot metal | Temporary | CO2 | emissions | MolMassRatio | -
| C__in hot metal | Temporary | O2 | Inflows | MolMassRatio | -
| Hot Metal | Inflows | Electricity | Inflows | Ratio | Electricity Demand
| Hot Metal | Inflows | Heat | Outflows | Ratio | Steam Production
| Liquid Steel | Outflows | Total Flux | Temporary | Ratio | Flux demand
| Total Flux | Temporary | CaO | Inflows | Ratio | Lime in Flux
| Total Flux | Temporary | Flux | Inflows | Remainder | Lime in Flux
| Liquid Steel | Outflows | Metal outflows | Temporary | Addition |  | C__in hot metal | Temporary
| Liquid Steel | Outflows | Slag | Outflows | Subtraction
| Liquid Steel | Outflows | Oxygen | Inflow | Ratio | Oxygen demand

## Ladle Metallurgy
meta-process | KnownQty | k_QtyFrom | UnknownQty | u_QtyTo | Calculation | Variable | 2nd Known Substance | 2Qty Origin | meta-notes
| Ladled Steel | Outflows | Electricity | Inflow | Ratio | Electricity demand
| Ladled Steel | Outflows | Heat | Inflow | Ratio | Heat demand
| Ladled Steel | Outflows | Steel scrap | Inflow | Ratio | Scrap Demand
| Ladled Steel | Outflows | Alloying metals | Inflow | Ratio | Alloy demand
| Scrap demand | Inflow | Other metals | Temp | Addition |  | Alloying metals | Inflow
| Ladled Steel | Outflows | Liquid Steel | Inflow | Subtraction |  | Other metals | Temp
| Ladled Steel | Outflows | Oxygen | Inflow | Ratio | Oxygen demand
| Ladled Steel | Outflows | Total flux | Temp | Ratio | Flux Demand
| Total flux | Temp | CaO | Inflow | Ratio | CaO fraction of flux
| Total flux | Temp | Flux | Inflow | Remainder | CaO fraction of flux

## Forming
Known_Qty | kQty_Origin | Unknown_Qty | uQty_Destination | Calculation Type | Calculation Variable Name | meta-notes
Liquid Steel | Inflows | Rolled Steel | Outflows | Remainder | Forming Losses
Liquid Steel | Inflows | Scrap | Outflows | Ratio | Forming Losses
Rolled Steel | Outflows | Electricity | Inflows | Ratio | Electricity Demand
Rolled Steel | Outflows | Heat | Inflows | Ratio | Heat demand
Rolled Steel | Outflows | Oxygen | Inflows | Ratio | Oxygen demand

## Air Seperation
Known_Qty | kQty_Origin | Unknown_Qty | uQty_Destination | Calculation Type | Calculation Variable Name | meta-notes
O2 | Outflows | Electricity | Inflows | Ratio | ElectricityDemand
Air | Inflows | O2-in-air | temporary | Ratio | O2-in-air ratio
Air | Inflows | N2 | Outflows | Remainder | O2-in-air ratio
O2-in-air | temporary | O2 | outflows | Ratio | O2 Recovery Efficiency
O2-in-air | temporary | O2 lost | Outflows | Remainder | O2 Recovery Efficiency
O2 | Outflows | Heat | Inflows | Ratio | Heat demand

## Electric Arc Furnace
Known_Qty | kQty_Origin | Unknown_Qty | uQty_Destination | Calculation Type | Calculation Variable Name | meta-notes
Steel | Outflow | Steel Scrap | Inflow | ReturnValue
Steel | Outflow | CO2 | Emission | Ratio | Process CO2
Steel | Outflow | Electricity | Inflow | Ratio | Electricity Demand

## CO2 Capture
Known_Qty | kQty_Origin | Unknown_Qty | uQty_Destination | Calculation Type | Calculation Variable Name
CO2 | Inflows | Captured CO2 | Outflows | Ratio | CO2 Capture Efficiency
CO2 | Inflows | CO2 | Emissions | Remainder | CO2 Capture Efficiency
CO2 | Inflows | Electricity | Inflows | Ratio | Electricity Demand
CO2 | Inflows | Heat | Inflows | Ratio | Heat Demand