## Fuels
fuel | HHV | LHV | CO2 | H2O | Moisture Content | C % | H % | S % | Ash % | meta-notes | meta-source
meta-notes
meta-units | (gj/t) | (gj/t dry) | (t/t combusted) | (t/t combusted) | t / t wet
charcoal - IPCC |  | 29.5 | 3.304 |  |  | 0.91 |  |  |  |  | http://www.fao.org/3/a-i6935e.pdf
coal anthracite - IPCC |  | 26.7 | 2.6246 |  |  | 0.67
coal bituminous - IPCC | 25.8 | 25.8 | 2.4794 |  |  | 0.67
coal coking - IPCC | 28.2 | 28.2 | 2.6677 |  |  | 0.73 |  |  |  |  | IPCC EFDB
coke - IPCC | 28.2 | 28.2 | 3.0174 |  |  | 0.83
natural gas - IPCC | 48 | 48 | 2.6928 |  |  | 0.73
electricity PROXY - EU 2016 | 1 | 1 | 0 | [7 empty] | WEO 2018
electricity PROXY - CN 2016 | 1 | 1 | 0
electricity PROXY - decarbonized | 1 | 1 | 0
rice hulls - IPCC |  | 14.4 | 1.44
wood oven dry - IPCC |  | 20 | 2.24
wood air dry - IPCC |  | 16.6 | 0 | [5 empty] | 0.3652
syngas - wood | 21.5 | 21.5 | 1.3
syngas - ecoinvent |  | 4.6957 | 0.927
syngas - PNNL | 27.663 | 27.663 | 1.3927
wood chips - dry |  | 20.4
Note on J15: Microsoft Office User: from https://www.forestresearch.gov.uk/tools-and-resources/biomass-energy-resources/reference-biomass/facts-figures/carbon-emissions-of-different-fuels/
Note on A16: Microsoft Office User: calculated from Swanson 2010 (HT scenario)