## chains
ChainName | ChainProduct | Product_IO | ChainSheet | This Unit Only
iron | reduced iron | outflow | iron
lime | CaO | outflow |  | simple_lime
oxygen | O2 | outflow |  | simple_oxygen
power | electricity | outflow |  | simple_power
syngas | syngas | outflow |  | simple_syngas
CO2 Capture | CO2 | inflow |  | simple_CO2capture
CO2 Capture Aux | CO2 | inflow |  | duplicate_CO2capture
CCS power | electricity | outflow |  | duplicate_power
heat | heat | outflow |  | simple_heat
CO2 Storage | stored CO2 | outflow | CO2

## connections
meta-process | o chain | o unit | o flowtype | o product | d product | d flowtype | d unit | d chain | r replacing | r purge % | r max replace %
iron | iron | all | inflow | CaO | CaO | outflow | simple_lime | lime
| iron | all | inflow | O2 | O2 | outflow | simple_oxygen | oxygen
| iron | simple_DRI | inflow | biofuel | syngas | outflow | simple_syngas | syngas
syngas | syngas | simple_syngas | inflow | O2 | O2 | outflow | simple_oxygen | oxygen
energy | iron | all | inflow | electricity | electricity | outflow | simple_power | power
| lime | all | inflow | electricity | electricity | outflow | simple_power | power
| oxygen | all | inflow | electricity | electricity | outflow | simple_power | power
| syngas | all | inflow | electricity | electricity | outflow | simple_power | power
CO2 cap | iron | simple_DRI | outflow | CO2__fossil | CO2 | inflows | simple_CO2capture | CO2 Capture
| syngas | simple_syngas | outflow | CO2__fossil | CO2 | inflows | simple_CO2capture | CO2 Capture
| iron | simple_DRI | outflow | CO2__bio | CO2 | inflows | simple_CO2capture | CO2 Capture
| syngas | simple_syngas | outflow | CO2__bio | CO2 | inflows | simple_CO2capture | CO2 Capture
| CO2 Capture | simple_CO2capture | inflow | electricity | electricity | outflow | duplicate_power | CCS power
| CO2 Capture | simple_CO2capture | inflow | heat | heat | outflows | simple_heat | heat
aux CO2 cap | iron | simple_pellets | outflow | CO2__fossil | CO2 | inflows | duplicate_CO2capture | CO2 Capture Aux
| iron | simple_pellets | outflow | CO2__bio | CO2 | inflows | duplicate_CO2capture | CO2 Capture Aux
| lime | simple_lime | outflow | CO2__fossil | CO2 | inflows | duplicate_CO2capture | CO2 Capture Aux
| lime | simple_lime | outflow | CO2__bio | CO2 | inflows | duplicate_CO2capture | CO2 Capture Aux
| lime | simple_lime | outflow | CO2__calcination | CO2 | inflows | duplicate_CO2capture | CO2 Capture Aux
| CO2 Capture Aux | duplicate_CO2capture | inflow | electricity | electricity | outflow | duplicate_power | CCS power
| CO2 Capture Aux | duplicate_CO2capture | inflow | heat | heat | outflows | simple_heat | heat
CO2 storage | CO2 Capture | simple_CO2capture | outflow | captured CO2 | captured CO2 | inflows | simple_compression | CO2 Storage
| syngas | simple_syngas | outflow | CO2__bio (pure) | captured CO2 | inflows | simple_compression | CO2 Storage
| CO2 Capture Aux | duplicate_CO2capture | outflow | captured CO2 | captured CO2 | inflows | simple_compression | CO2 Storage
| CO2 Storage | all | inflow | electricity | electricity | outflow | duplicate_power | CCS power
| heat | simple_heat | inflow | electricity | electricity | outflow | duplicate_power | CCS power

## iron
Inflow | process_ID | Outflow
START | simple_pellets | pellets
pellets | simple_DRI | reduced iron

## CO2
Inflow | process_ID | Outflow
captured CO2 | simple_compression | compressed CO2
compressed CO2 | simple_CO2storage | stored CO2