## CO2 Capture
Scenario | % CO2 Collected | CO2 Capture Efficiency | Electricity Demand | Heat Demand | Sorbent | Sorbent Makeup | meta-scenario notes
meta-units | t CO2 Collected / t CO2 in | t CO2 Captured / t CO2 Collected | GJ Electricity / t CO2 captured | GJ Heat / t CO2 captured |  | t / t CO2 captured
meta-notes | alternative to specifying a purge in factory connections
default | 1 | 0.9 | 0.38 | 0
Birat 2010-VPSA | 0.63 | 0.9 | 0.38 | 0 |  |  | potentially not suitable for storage
Birat 2010-PSA | 0.63 | 0.8 | 0.36 | 0 |  |  | potentially not suitable for storage
IEAGHG 2013_EOP-L1 | 1 | 0.9 | 0.14706 | 0.00303
IEAGHG 2013_EOP-L2 | 1 | 0.9 | 0.16841 | 3.0532 | MEA | 0.001
Note on C5: S.E. Tanzer: estimated
Note on C6: S.E. Tanzer: estimated

## CO2 Compression
Scenario | CO2 Compression Efficiency | Electricity Demand | Heat Demand
meta-units
meta-notes
default | 1 | 0.2927 | 0
IEAGHG 2013_EOP-L1 | 1 | 0.2927 | 0
IEAGHG 2013_EOP-L2 | 1 | 0.29266 | 0

## CO2 Cap-Compress
Scenario | % CO2 Collected | CO2 Capture Efficiency | Electricity Demand | Heat Demand | meta-scenario notes
meta-units | t CO2 Collected / t CO2 in | t CO2 Captured / t CO2 Collected | GJ Electricity / t CO2 Captured | GJ Heat / t CO2 Captured
meta-notes | alternative to specifying a purge in factory connections | No compression losses assumed
default | 1 | 0.9 | 1.05 | 0
Birat 2010-VSPA | 0.63 | 0.9 | 1.05 | 0 | VSPA+compression+cryo flash
Birat 2010-amine | 0.63 | 0.9 | 0.61 | 3.2 | amine + compression
Birat 2010-PSA | 0.63 | 0.8 | 1.12 | 0 | PSA+cryo distil+compression
birat-tgr-63vpsa | 0.63 | 0.9 | 1.05 | 0
birat-tgr-63vpsa-50bio | 0.63 | 0.9 | 1.05 | 0
Note on C5: S.E. Tanzer: estimated
Note on C6: S.E. Tanzer: estimated
Note on E6: Samantha Tanzer - TBM: low pressure steam
Note on C7: S.E. Tanzer: estimated

## bb CO2 storage
Scenario | Losses | Ancillary Emissions
meta-units | CO2 lost / CO2 in | t CO2 / t CO2 stored
meta-notes
default | 0 | 0
birat-base | 0 | 0
birat-tgr-63vpsa | 0 | 0
birat-tgr-63vpsa-50bio | 0 | 0

## Reference Values
CONSTANTS
Molar Mass
| g/mol | t / Nm3
C | 12 | 0.00053538
CH4 | 16.0425 | 0.00071573
CO | 28.0101 | 0.0012497
CO2 | 44.0095 | 0.0019635
H2 | 2.0159 | 8.9938e-05
H2O | 18.0153 | 0.00080375
HCs (BTX) | 92.3233 | 0.004119
N2 | 28.0134 | 0.0012498
O2 | 31.9988 | 0.0014276
Conversions
ratio
kWh in MJ | 3.6
kWh in GJ | 0.0036
mol in Nm3 | 44.615
Note on C3: S.E. Tanzer: (g/mol * mol/nM3 / g/kg) / kg/t