## chains
ChainName | ChainProduct | Product_IO | ChainSheet | This Unit Only
steel | hot rolled coil | outflow | steel
coke | coke | outflow |  | simple_coke
pellets | pellets | outflow |  | simple_pellets
lime | CaO | outflow |  | simple_lime
oxygen | O2 | outflow |  | simple_oxygen
power | electricity | outflow |  | simple_power
CO2 Capture | CO2 | inflow |  | simple_CO2capture
heat | heat | outflow |  | simple_heat
CO2 Storage | stored CO2 | outflow |  | simple_CO2storage

## connections
meta-process | o chain | o unit | o flowtype | o product | d product | d flowtype | d unit | d chain | r replacing | r purge % | r max replace %
| steel | simple_BF | inflow | pellets | pellets | outflow | simple_pellets | pellets
| steel | simple_BF | inflow | primary fuel | coke | outflow | simple_coke | coke
| steel | simple_sinter | inflow | fossil fuel | coke | outflows | simple_coke | coke
| pellets | simple_pellets | inflow | fossil fuel | coke | outflows | simple_coke | coke
| steel | all | inflow | CaO | CaO | outflow | simple_lime | lime
| pellets | all | inflow | CaO | CaO | outflows | simple_lime | lime
| steel | all | inflow | O2 | O2 | outflow | simple_oxygen | oxygen
| steel | all | inflow | electricity | electricity | outflow | simple_power | power
| lime | all | inflow | electricity | electricity | outflow | simple_power | power
| oxygen | all | inflow | electricity | electricity | outflow | simple_power | power
| coke | all | inflow | electricity | electricity | outflow | simple_power | power
| pellets | all | inflow | electricity | electricity | outflow | simple_power | power
| steel | simple_BF | outflow | CO2__emitted | CO2 | inflows | simple_CO2capture | CO2 Capture
| CO2 Capture | simple_CO2capture | inflow | electricity | electricity | outflow | simple_power | power
| power | simple_power | outflow | waste heat | recovered heat | inflows | simple_CO2capture | CO2 Capture | heat
| CO2 Capture | simple_CO2capture | inflow | heat | heat | outflows | simple_heat | heat
| CO2 Capture | simple_CO2capture | outflow | compressed CO2 | compressed CO2 | inflows | simple_CO2storage | CO2 Storage

## steel
Inflow | process_ID | Outflow
START | simple_sinter | sinter
sinter | simple_BF | hot metal
hot metal | simple_BOF | crude steel
crude steel | simple_casting | hot rolled coil

## CO2
Inflow | process_ID | Outflow
CO2 | simple_CO2capture | compressed CO2
compressed CO2 | simple_CO2storage | stored CO2