## TEMPLATE
meta-process | KnownQty | k_QtyFrom | UnknownQty | u_QtyTo | Calculation | Variable | 2nd Known Substance | 2Qty Origin | meta-notes
basic | PRODUCT | outflows | INPUT | inflows | ratio | VAR
| PRODUCT | outflows | ZERO SUM INPUT | inflows | remainder | VAR
electricity | PRODUCT | outflows | electricity | inflows | ratio | electricity demand
| electricity | inflows | CONSUMED electricity | outflows | returnvalue
factory use | PRODUCT | outflows | FACTORY use | inflows | returnvalue
| FACTORY use | inflows | CONSUMED factory use | outflows | returnvalue
single fuel | PRODUCT | outflows | fuel | inflow | Ratio | fuel demand
| fuel | inflows | fossil fuel energy | temp | combustion
emissions | PRODUCT | outflows | CO2__emitted | emissions | ratio | CO2 emissions
Energy fuel | PRODUCT | outflows | energy content | temp | Ratio | fuel energy demand
| energy content | temp | biofuel energy | temp | Ratio | biofuel cofire rate
| energy content | temp | fossil fuel energy | temp | Remainder | biofuel cofire rate
| fossil fuel | inflows | fossil fuel energy | temp | combustion
| biofuel | inflows | biofuel energy | temp | combustion
Mass Fuel | PRODUCT | outflows | fossil fuel__equiv | temp | Ratio | fuel demand
| fossil fuel__equiv | temp | fossil fuel equiv energy | temp | energycontent
| fossil fuel equiv energy | temp | biofuel energy | temp | Ratio | biofuel cofire rate
| fossil fuel equiv energy | temp | fossil fuel energy | temp | Remainder | biofuel cofire rate
| fossil fuel | inflows | fossil fuel energy | temp | combustion
| biofuel | inflows | biofuel energy | temp | combustion
calcination | CaCO3 | Inflows | CaO | Outflows | MolMassRatio
| CaCO3 | Inflows | CO2__total | temp | MolMassRatio

## Meal
meta-process | KnownQty | k_QtyFrom | UnknownQty | u_QtyTo | Calculation | Variable | 2nd Known Substance | 2Qty Origin | meta-notes
meal | ground meal | outflows | CaCO3 | inflows | ratio | CaCO3
| ground meal | outflows | clay | inflows | ratio | Clay
| ground meal | outflows | calerous marl | inflows | ratio | Marl
electricity | ground meal | outflows | electricity | inflows | ratio | electricity demand
| electricity | inflows | CONSUMED electricity | outflows | returnvalue
factory use | ground meal | outflows | meal mill use | inflows | returnvalue
| meal mill use | inflows | CONSUMED factory use | outflows | returnvalue

## Meal-old
meta-process | KnownQty | k_QtyFrom | UnknownQty | u_QtyTo | Calculation | Variable | 2nd Known Substance | 2Qty Origin | meta-notes
meal | ground meal | outflows | CaCO3 | inflows | ratio | CaCO3
| ground meal | outflows | SiO2 | inflows | ratio | SiO2
| ground meal | outflows | AlO2 | inflows | ratio | AlO2
| ground meal | outflows | FeO2 | inflows | ratio | FeO2
| ground meal | outflows | MGCO3 | inflows | ratio | MGCO3
| ground meal | outflows | Other | inflows | ratio | Other
electricity | ground meal | outflows | electricity | inflows | ratio | electricity demand
| electricity | inflows | CONSUMED electricity | outflows | returnvalue
factory use | ground meal | outflows | meal mill use | inflows | returnvalue
| meal mill use | inflows | CONSUMED factory use | outflows | returnvalue

## Preheater
meta-process | KnownQty | k_QtyFrom | UnknownQty | u_QtyTo | Calculation | Variable | 2nd Known Substance | 2Qty Origin | meta-notes
meal | ground meal | inflows | hot meal | outflows | ratio | Out2In
| ground meal | inflows | CaCO3 | temp | ratio | meal CaCO3
| ground meal | inflows | MgCO3 | temp | ratio | meal MgCO3
calcination | CaCO3 | temp | CaCO3__calcinated | temp | ratio | calcination eff
| CaCO3__calcinated | temp | CaO | temp | MolMassRatio
| CaCO3__calcinated | temp | CO2__CaCO3Calcination | temp | MolMassRatio
| MgCO3 | temp | MgCO3__calcinated | temp | ratio | calcination eff
| MgCO3__calcinated | temp | MgO | temp | MolMassRatio
| MgCO3__calcinated | temp | CO2__MgCO3_calcination | temp | MolMassRatio
| CO2__CaCO3Calcination | temp | CO2__calcination | outflows | addition |  | CO2__MgCO3_calcination | temp
mass_closure | hot meal | outflows | meal_co2_out | temp | addition |  | CO2__calcination | outflows
| meal_co2_out | temp | _unknown inflow | inflows | subtraction |  | ground meal | inflows
Mass Fuel | hot meal | outflows | fossil fuel__equiv | temp | Ratio | fuel demand
| fossil fuel__equiv | temp | fossil fuel equiv energy | temp | energycontent
| fossil fuel equiv energy | temp | biofuel energy | temp | Ratio | biofuel cofire rate
| fossil fuel equiv energy | temp | fossil fuel energy | temp | Remainder | biofuel cofire rate
| fossil fuel | inflows | fossil fuel energy | temp | combustion
| biofuel | inflows | biofuel energy | temp | combustion
electricity | hot meal | outflows | electricity | inflows | ratio | electricity demand
| electricity | inflows | CONSUMED electricity | outflows | returnvalue
factory use | hot meal | outflows | preheater use | inflows | returnvalue
| preheater use | inflows | CONSUMED factory use | outflows | returnvalue

## Calciner
meta-process | KnownQty | k_QtyFrom | UnknownQty | u_QtyTo | Calculation | Variable | 2nd Known Substance | 2Qty Origin | meta-notes
meal | hot meal | inflows | calcined meal | outflows | ratio | Out2In
| hot meal | inflows | CaCO3 | temp | ratio | meal CaCO3
| hot meal | inflows | MgCO3 | temp | ratio | meal MgCO3
calcination | CaCO3 | temp | CaCO3__calcinated | temp | ratio | calcination eff
| CaCO3__calcinated | temp | CaO | temp | MolMassRatio
| CaCO3__calcinated | temp | CO2__CaCO3Calcination | temp | MolMassRatio
| MgCO3 | temp | MgCO3__calcinated | temp | ratio | calcination eff
| MgCO3__calcinated | temp | MgO | temp | MolMassRatio
| MgCO3__calcinated | temp | CO2__MgCO3_calcination | temp | MolMassRatio
| CO2__CaCO3Calcination | temp | CO2__calcination | outflows | addition |  | CO2__MgCO3_calcination | temp
Mass Fuel | calcined meal | outflows | fossil fuel__equiv | temp | Ratio | fuel demand
| fossil fuel__equiv | temp | fossil fuel equiv energy | temp | energycontent
| fossil fuel equiv energy | temp | biofuel energy | temp | Ratio | biofuel cofire rate
| fossil fuel equiv energy | temp | fossil fuel energy | temp | Remainder | biofuel cofire rate
| fossil fuel | inflows | fossil fuel energy | temp | combustion
| biofuel | inflows | biofuel energy | temp | combustion
electricity | calcined meal | outflows | electricity | inflows | ratio | electricity demand
| electricity | inflows | CONSUMED electricity | outflows | returnvalue
factory use | calcined meal | outflows | calciner use | inflows | returnvalue
| calciner use | inflows | CONSUMED factory use | outflows | returnvalue

## Kiln
meta-process | KnownQty | k_QtyFrom | UnknownQty | u_QtyTo | Calculation | Variable | 2nd Known Substance | 2Qty Origin | meta-notes
meal | calcined meal | inflows | hot clinker | outflows | ratio | Out2In
| calcined meal | inflows | CaCO3 | temp | ratio | meal CaCO3
| calcined meal | inflows | MgCO3 | temp | ratio | meal MgCO3
calcination | CaCO3 | temp | CaCO3__calcinated | temp | ratio | calcination eff
| CaCO3__calcinated | temp | CaO | temp | MolMassRatio
| CaCO3__calcinated | temp | CO2__CaCO3Calcination | temp | MolMassRatio
| MgCO3 | temp | MgCO3__calcinated | temp | ratio | calcination eff
| MgCO3__calcinated | temp | MgO | temp | MolMassRatio
| MgCO3__calcinated | temp | CO2__MgCO3_calcination | temp | MolMassRatio
| CO2__CaCO3Calcination | temp | CO2__calcination | outflows | addition |  | CO2__MgCO3_calcination | temp
Mass Fuel | calcined meal | inflows | fossil fuel__equiv | temp | Ratio | fuel demand
| fossil fuel__equiv | temp | fossil fuel equiv energy | temp | energycontent
| fossil fuel equiv energy | temp | biofuel energy | temp | Ratio | biofuel cofire rate
| fossil fuel equiv energy | temp | fossil fuel energy | temp | Remainder | biofuel cofire rate
| fossil fuel | inflows | fossil fuel energy | temp | combustion
| biofuel | inflows | biofuel energy | temp | combustion
electricity | hot clinker | outflows | electricity | inflows | ratio | electricity demand
| electricity | inflows | CONSUMED electricity | outflows | returnvalue
factory use | hot clinker | outflows | cement kiln use | inflows | returnvalue
| cement kiln use | inflows | CONSUMED factory use | outflows | returnvalue

## Cooler
meta-process | KnownQty | k_QtyFrom | UnknownQty | u_QtyTo | Calculation | Variable | 2nd Known Substance | 2Qty Origin | meta-notes
clinker | hot clinker | inflows | cool clinker | outflows | ratio | clinker recovery eff
| hot clinker | inflows | lost clinker | outflows | remainder | clinker recovery eff
heat ex | cool clinker | outflows | heat in clinker | inflows | ratio | clinker heat
| heat in clinker | inflows | recovered heat | outflows | ratio | heat recovery eff
| heat in clinker | inflows | waste heat | outflows | remainder | heat recovery eff
electricity | cool clinker | outflows | electricity | inflows | ratio | electricity demand
| electricity | inflows | CONSUMED electricity | outflows | returnvalue
factory use | cool clinker | outflows | clinker cooler use | inflows | returnvalue
| clinker cooler use | inflows | CONSUMED factory use | outflows | returnvalue

## Mixer
meta-process | KnownQty | k_QtyFrom | UnknownQty | u_QtyTo | Calculation | Variable | 2nd Known Substance | 2Qty Origin | meta-notes
mixing | cement | outflows | cool clinker | inflows | ratio | clinker
| cement | outflows | gypsum | inflows | ratio | gypsum
| cement | outflows | fly ash | inflows | ratio | fly ash
| cool clinker | inflows | clink_gyp | temp | addition |  | gypsum | inflows
| clink_gyp | temp | clink_gyp_ash | temp | addition |  | fly ash | inflows
| cement | outflows | other additives | inflows | subtraction |  | clink_gyp_ash | temp
electricity | cement | outflows | electricity | inflows | ratio | electricity demand
| electricity | inflows | CONSUMED electricity | outflows | returnvalue
factory use | cement | outflows | cement mixer use | inflows | returnvalue
| cement mixer use | inflows | CONSUMED factory use | outflows | returnvalue

## Charcoal
meta-process | KnownQty | k_QtyFrom | UnknownQty | u_QtyTo | Calculation | Variable | 2nd Known Substance | 2Qty Origin | meta-notes
charcoal | charcoal | outflows | feedstock | inflows | ratio | feedstock demand
electricity | charcoal | outflows | electricity | inflows | ratio | electricity demand
| electricity | inflows | CONSUMED electricity | outflows | returnvalue
fuel | charcoal | outflows | fossil fuel energy | temp | Ratio | fuel energy demand
| fossil fuel | inflows | fossil fuel energy | temp | combustion
emissions | charcoal | outflows | CO2__emitted | emissions | ratio | total CO2
| charcoal | outflows | CH4 (CO2eq)__emitted | emissions | ratio | CH4 biogenic
factory use | charcoal | outflows | charcoal kiln use | inflows | returnvalue
| charcoal kiln use | inflows | CONSUMED charcoal kiln use | outflows | returnvalue

## Syngas
meta-process | KnownQty | k_QtyFrom | UnknownQty | u_QtyTo | Calculation | Variable | 2nd Known Substance | 2Qty Origin | meta-notes
gasification | syngas | outflows | feedstock | inflows | Ratio | feedstock demand
fuel | syngas | outflows | energy content | temp | Ratio | fuel energy demand
| energy content | temp | biofuel energy | temp | Ratio | biofuel cofire rate
| energy content | temp | fossil fuel energy | temp | Remainder | biofuel cofire rate
| fossil fuel | inflows | fossil fuel energy | temp | combustion
| biofuel | inflows | biofuel energy | temp | combustion
electricity | syngas | outflows | electricity | inflows | ratio | electricity demand
| electricity | inflows | CONSUMED electricity | outflows | returnvalue
O2 | syngas | outflows | O2 | inflows | ratio | oxygen demand
H2O | syngas | outflows | H2O | inflows | ratio | H2O demand
air | syngas | outflows | air | inflows | ratio | air demand
CO2 | syngas | outflows | CO2__pure | outflows | ratio | CO2 pure
| syngas | outflows | CO2__emitted | outflows | ratio | CO2 to flue gas
solvent | syngas | outflows | solvent (MEA) | inflows | ratio | solvent demand
| solvent (MEA) | inflows | solvent sludge | outflows | returnvalue
losses | CO2__pure | outflows | total CO2 | temp | addition |  | CO2__emitted | outflows
| syngas | outflows | syngascopy | temp | returnvalue
| total CO2 | temp | total gas out | temp | addition |  | syngascopy | temp
| O2 | inflows | O2air | temp | addition |  | air | inflows
| O2air | temp | total gas in | temp | addition |  | H2O | inflows
| feedstock | inflows | total feed in | temp | addition |  | total gas in | temp
| total feed in | temp | CONSUMED losses | outflows | subtraction |  | total gas out | temp
factory use | syngas | outflows | syngas factory use | inflows | returnvalue
factory use | syngas factory use | inflows | CONSUMED syngas factory use | outflows | returnvalue

## Oxygen
meta-process | KnownQty | k_QtyFrom | UnknownQty | u_QtyTo | Calculation | Variable | 2nd Known Substance | 2Qty Origin | meta-notes
separation | O2__in air | inflows | O2 | outflows | Ratio | O2 Recovery Eff
separation | O2__in air | inflows | O2__lost | Outflows | Remainder | O2 Recovery Eff
energy | O2 | Outflows | electricity | Inflows | Ratio | Electricity Demand
energy | electricity | Inflows | CONSUMED electricity | Outflows | returnvalue
factory use | O2 | outflows | O2 factory use | inflows | returnvalue
factory use | O2 factory use | inflows | CONSUMED O2 factory use | outflows | returnvalue

## Electricity
meta-process | KnownQty | k_QtyFrom | UnknownQty | u_QtyTo | Calculation | Variable | 2nd Known Substance | 2Qty Origin | meta-notes
| electricity | outflow | electricity__from fuel | temp | Remainder | Electricity from recovered energy
| fuel | Inflow | electricity__from fuel | temp | Combustion | combustion eff
| electricity | outflow | energy recovered (electricity equiv) | inflow | Ratio | Electricity from recovered energy
factory use | electricity | outflows | electricity turbine use | inflows | returnvalue
factory use | electricity turbine use | inflows | CONSUMED electricity turbine use | outflows | returnvalue

## Heat
meta-process | KnownQty | k_QtyFrom | UnknownQty | u_QtyTo | Calculation | Variable | 2nd Known Substance | 2Qty Origin | meta-notes
| heat | outflow | biofuel heat | temp | Ratio | biomass cofire rate
| biofuel | inflow | biofuel heat | temp | Combustion | combustion eff
| heat | out | fossil heat | temp | Remainder | biomass cofire rate
| fossil fuel | Inflow | fossil heat | temp | Combustion | combustion eff
energy | heat | outflows | electricity | Inflows | Ratio | Electricity Demand
energy | electricity | Inflows | CONSUMED electricity | Outflows | returnvalue
factory use | heat | outflows | heat turbine use | inflows | returnvalue
factory use | heat turbine use | inflows | CONSUMED heat turbine use | outflows | returnvalue

## CO2 Capture
meta-process | KnownQty | k_QtyFrom | UnknownQty | u_QtyTo | Calculation | Variable | 2nd Known Substance | 2Qty Origin | meta-notes
CO2 | CO2 | Inflows | CO2__collected | temp | Ratio | % CO2 Collected
| CO2 | Inflows | CO2__emitted | Emissions | Remainder | % CO2 Collected
| CO2__collected | temp | captured CO2 | Outflows | Ratio | CO2 Capture Efficiency
| CO2__collected | temp | CO2__emitted | Emissions | Remainder | CO2 Capture Efficiency
energy | captured CO2 | Outflows | electricity | Inflows | Ratio | Electricity Demand
| electricity | Inflows | CONSUMED electricity | Outflows | returnvalue
| captured CO2 | Outflows | heat | Inflows | Ratio | Heat Demand
| heat | inflows | CONSUMED heat | Outflows | returnvalue
solvent | captured CO2 | outflows | solvent (MEA) | inflows | ratio | Solvent demand
| solvent (MEA) | inflows | solvent sludge | outflows | returnvalue

## CO2 Cap Aux
meta-process | KnownQty | k_QtyFrom | UnknownQty | u_QtyTo | Calculation | Variable | 2nd Known Substance | 2Qty Origin | meta-notes
CO2 | CO2 | Inflows | CO2__collected | temp | Ratio | % CO2 Collected
| CO2 | Inflows | CO2__emitted | Emissions | Remainder | % CO2 Collected
| CO2__collected | temp | captured CO2 | Outflows | Ratio | CO2 Capture Efficiency
| CO2__collected | temp | CO2__emitted | Emissions | Remainder | CO2 Capture Efficiency
energy | captured CO2 | Outflows | electricity | Inflows | Ratio | Electricity Demand
| electricity | Inflows | CONSUMED electricity | Outflows | returnvalue
| captured CO2 | Outflows | heat | Inflows | Ratio | Heat Demand
| heat | inflows | CONSUMED heat | Outflows | returnvalue
solvent | captured CO2 | outflows | solvent (MEA) | inflows | ratio | Solvent demand
| solvent (MEA) | inflows | solvent sludge | outflows | returnvalue

## CO2 Compress
meta-process | KnownQty | k_QtyFrom | UnknownQty | u_QtyTo | Calculation | Variable | 2nd Known Substance | 2Qty Origin | meta-notes
CO2 | captured CO2 | Inflows | compressed CO2 | outflows | Remainder | CO2 losses
| captured CO2 | Inflows | CO2__emitted | outflows | Ratio | CO2 losses
energy | compressed CO2 | Outflows | electricity | Inflows | Ratio | Electricity Demand
| electricity | Inflows | CONSUMED electricity | Outflows | returnvalue

## CO2 Storage
meta-process | KnownQty | k_QtyFrom | UnknownQty | u_QtyTo | Calculation | Variable | 2nd Known Substance | 2Qty Origin | meta-notes
| compressed CO2 | Inflows | stored CO2 | Outflows | Remainder | Losses
| compressed CO2 | Inflows | CO2__emitted | Emissions | Ratio | Losses
| stored CO2 | Outflows | CO2__emitted | Outflows | Ratio | Ancillary Emissions
| CO2__emitted | Outflows | CONSUMED carbon and oxygen | Inflows | returnvalue
| compressed CO2 | inflows | Transport of CO2 **IN TKM** | Outflows | Ratio | Pipeline Distance
| Transport of CO2 **IN TKM** | outflows | Transport of CO2 **IN TKM** | Inflows | returnvalue
| stored CO2 | outflows | electricity | Inflows | ratio | electricity demand