## Lime Kiln
Scenario | Electricity Demand | Heat Demand | Combustion Efficiency
meta-units | MJ/t lime | MJ/t lime | % usable heat
default

## Coke Oven
Scenario | meta-scenario source | Coking Efficiency | Electricity Demand | Heat Demand | COG recovery effeciency | biomass co-fire fraction | biofuel type
meta-units |  | t dry Coke Out / t coking coal In | GJ/t dry coke | GJ/t dry coke | t COG / t fuel lost
meta-notes |  | Remainder is lost to coal gas
default |  | 0.77809 | 0.126 | 5.7313 | 0.88 | 0 | charcoal
IEAGHG-base | IEAGHG 2013-04 | 0.77809 | 0.126 | 5.7313 | 0.88 | 0 | charcoal
Note on B5: Samantha Tanzer - TBM: Table D1, pg 95 of the PDF
Note on E5: Samantha Tanzer - TBM: COG, BFG, and Steam consumption, multplied by their respective heat content (pg c-13 to c-15) and converted to GJ

## Sinter Plant
Scenario | CaO Fraction of Sinter
meta-units | % Sinter
meta-notes | Sinter is made up of only coke and CaO
default

## Power Plant
Scenario | Power Plant Efficiency
meta-units | MJ Electricity Out / MJ Fuel In
meta-notes | Remainder is lost to waste heat
default

## Heat Recovery
Scenario | Heat Recovery Efficiency
meta-units | MJ Usable Heat / MJ Waste Heat
meta-notes
default

## Blast Furnace
Scenario | Energy Demand | Coke Use | Pulverized Coal Use | Biomass Use | Sinter Demand | Coke Demand | Carbon Lost from Iron Ore | Coke Fraction of Sinter | heat lost to process
meta-units | mj / t hot metal | mj coke / mj energy use | mj PC / mj energy use | mj biomass / mj energy use | t / t hot metal | t / t hot metal | % C | % Coke | % of energy from conbustion
meta-notes | [6 empty] | The remaining % of ore ends up as the hot metal in this simplified model
default

## BOF Steelmaking
Scenario | Scrap Fraction of Steel | Carbon Content of Hot Metal | Electricity Demand | Steam Production
meta-units | % scrap | % C | MJ / t Hot Metal | MJ / t Hot Metal
meta-notes
default

## Rolling
Scenario | Electricity Demand
meta-units | MJ / t hot rolled coil
meta-notes
default

## Air Seperation
Scenario | Electricity Demand | O2-in-air ratio | O2 Recovery Efficiency
meta-units | MJ / t O2 | t O2 / t air | t O2 / t O2-in-air
meta-notes |  | Air is simplified to O2 and N2
default |  | 21%

## Electric Arc Furnace
Scenario | Process CO2 | Electricity Demand | meta-scenario notes
meta-units | t CO2 / t Hot Rolled Coil | MJ Electricity / t Hot Rolled Coil
meta-notes
default
EU-BAT-median | 0.12 | 1980
EU-BAT-minimum | 0.07 | 1440

## CO2 Capture
Scenario | CO2 Capture Efficiency | Electricity Demand | Heat Demand | meta-scenario notes
meta-units | t CO2 Captured / t CO2 In | GJ Electricity / t CO2 in | GJ Heat / t CO2 in
meta-notes
default
IEAGHG 2013 | 0.9 | 0.13 | 0.006 | from EOP-LP 2 (pg C-11)
Birat | 0.872 | 0.38 | 0 | VPSA