## Wood
Scenario | chip efficiency | bark recovery | water demand | electricity demand
meta-units | t chip / t roundwood | t bark / t wood-not-chipped | t water / t chip | GJ / t chip
meta-notes
IEAGHG | 0.88995 | 0.93037 | 0.23918 | 0.037886
Note on E2: Samantha Eleanor Tanzer - TBM: original unit: kwh/t air dried pulp

## Pulp
Scenario | brown stock ratio | black liquor ratio | rejects ratio | MgSO4 demand | O2 demand | white liquor demand | fresh water demand | condensate demand | electricity demand
meta-units | t unbleached pulp OUT / t wood chips IN | t black liq / t wood chips | t rejects / t wood chips | t MgSO4 / t unbleached pulp | t O2 / t unbleache pulp | t white liquor / t unbleache pulp | t water / t unbleache pulp | t condensate/ t unbleached pulp | GJ electricity / t unbleached pulp
meta-notes
IEAGHG | 1.8799 | 2.3109 | 0.0021526 | 0.00038168 | 0.0030534 | 0.51628 | 0.80712 | 0.37417 | 0.07374

## Bleach
Scenario | pulp ratio | filter cake ratio | effluent ratio | vapor ratio | rejects ratio | water demand | NaOH demand | H2O2 demand | O2 demand | MgSO4 demand | Talc demand | NaCl3 demand | H2SO4 demand | Methanol demand | electricity demand
meta-units | t market pulp / t unbleached pulp | t / t market pulp | t / t market pulp | t H2O in exhaust / t market pulp | t / t market pulp | t / t market pulp | t / t market pulp | t / t market pulp | t / t market pulp | t / t market pulp | t / t market pulp | t / t market pulp | t / t market pulp | t / t market pulp | GJ / t market pulp
meta-notes
IEAGHG | 0.12723 | 0.019 | 15.479 | 0.8 | 0.0069 | 9 | 0.0198 | 0.0074 | 0.001 | 0.0005 | 0.004 | 0.0245 | 0.015 | 0.0025 | 0.702
Note on E2: Microsoft Office User: diff between air out and air in

## Multifuel
Scenario | primary fuel type | secondary fuel type | secondary fuel demand | electricity demand
meta-units |  |  | t second fuel / t primary fuel | GJ / t primary fuel
meta-notes
IEAGHG | wet hog fuel | wet biosludge | 0.051975 | 0.21705

## Liquor
Scenario | liquor solids ratio | fueltype | tall oil ratio | effluent ratio | condensate ratio | smelt ratio | H2SO4 demand | electricity demand
meta-units | t strong black liquor solids / t weak black liquor in | fuel name for name of black liquor sloids | t / t weak black liquor in | t brine/ t weak black liquor in | t / t weak black liquor in | t smelt / t weak black liquor | t / t weak black liquor in | GJ / t weak black liquor in
meta-notes
IEAGHG | 0.23473 | dry black liquor | 0.0040364 | 0.0030014 | 0.69789 | 0.07545 | 0.00051749 | 0.032416

## Caustic
Scenario | white liquor ratio | CaO demand | NaOH demand | fuel energy demand | fueltype | biofuel cofire ratio | biofuel type | condensate demand | Calcination CO2 | electricity demand
meta-units | t / t smelt | t / t white liquor | t / t white liquor | GJ / t white liquor |  |  |  | t / t white liquor | t / t white liquor
meta-notes | [8 empty] | biogenic - from smelt
IEAGHG | 5.5432 | 0.0010393 | 0.0043059 | 0.35635 | HFO - IEAGHG | 0 | dry wood chips (EU no swiss) | 0.94086 | 0.040683 | 0.048998
Note on J4: Microsoft Office User: see pp100-102 of report

## Ref
CONSTANTS
Molar Mass
| g/mol | t / Nm3
C | 12 | 0.00053538
CH4 | 16.0425 | 0.00071573
CO | 28.0101 | 0.0012497
CO2 | 44.0095 | 0.0019635
H2 | 2.0159 | 8.9938e-05
H2O | 18.0153 | 0.00080375
HCs (BTX) | 92.3233 | 0.004119
N2 | 28.0134 | 0.0012498
O2 | 31.9988 | 0.0014276
Conversions
ratio
kWh in MJ | 3.6
kWh in GJ | 0.0036
mol in Nm3 | 44.615
Mbtu/ton in GJ/tonne | 1.163
short ton in metric tonnes | 0.90719
Note on C3: S.E. Tanzer: (g/mol * mol/nM3 / g/kg) / kg/t