## Fuels
fuel | HHV | LHV | CO2 | H2O | Moisture Content | C % | H % | S % | Ash % | upstream CO2 | biomass-to-fuel ratio | CO2 removal | is fossil | is biofuel | meta-notes | meta-source
meta-notes | [11 empty] | 0
meta-units | (gj/t) | (gj/t dry) | (t/t combusted) | (t/t combusted) | t / t wet |  |  |  |  | t CO2 / t fuel |  | t CO2 / t biomass
charcoal | 29.6 | 28.4 | 2.9333 |  |  | 0.8 |  |  |  | 1.5 | 4 | 1.2 | 0 | 1 |  | http://www.fao.org/3/a-i6935e.pdf
charcoal - IPCC |  | 29.5 | 3.304 |  |  | 0.91 |  |  |  | 2.992 | 3.7833 | 1.2 | 0 | 1 |  | http://www.fao.org/3/a-i6935e.pdf
charcoal - plus land use |  | 29.5 | 3.304 |  |  | 0.91 |  |  |  | 5.452 | 3.7833 | 1.2 | 0 | 1
charcoal - plus land use and CH4 |  | 29.5 | 3.304 |  |  | 0.91 |  |  |  | 6.5977 | 3.7833 | 1.2 | 0 | 1
charcoal - no upstream |  | 29.5 | 3.304 |  |  | 0.91 |  |  |  | 0 | 3.7833 | 1.2 | 0 | 1
charcoal - 2050 |  | 29.5 | 3.304 |  |  | 0.91 |  |  |  | 2 | 3.2 | 1.2 | 0 | 1
coal | 31 | 31 | 2.97 |  |  | 0.81 |  |  |  | 0.064 | 0 | 0 | 1 | 0 |  | ecoinvent 2.2
coal anthracite - IPCC |  | 26.7 | 2.6246 |  |  | 0.67 | [5 empty] | 0 | 1 | 0
coal bituminous - IPCC | 25.8 | 25.8 | 2.4794 |  |  | 0.67 |  |  |  | 0.238 | 0 | 0 | 1 | 0
coal bituminous - JP IPCC |  | 23.07 | [9 empty] | 0 | 1 | 0
coal bituminous - US IPCC |  | 26.66 | [9 empty] | 0 | 1 | 0
coal coking - Birat | 28.2 | 28.2 | 2.94 | [8 empty] | 0 | 1 | 0
coal coking - CN | 26.34 | 26.34 | 2.5661 | [6 empty] | 0.1 |  | 0 | 1 | 0
coal coking - IPCC | 28.2 | 28.2 | 2.6677 |  |  | 0.73 |  |  |  | 0.238 | 0 | 0 | 1 | 0 |  | IPCC EFDB
coal coking - DE IPCC 1996 |  | 28.96 | [9 empty] | 0 | 1 | 0
coal coking - JP | 31.7 | 30.23 | 2.8416 | [6 empty] | 0.1 |  | 0 | 1 | 0 |  | https://pdf.sciencedirectassets.com/271097/1-s2.0-S0301421500X01073/1-s2.0-S0301421501001434/main.pdf?x-amz-security-token=AgoJb3JpZ2luX2VjEC8aCXVzLWVhc3QtMSJHMEUCIDycNgcmzDGaem%2B8hqymQUr9KTZdItafx2%2BhltFWNPC6AiEA4sAQrcZ%2F%2BuQ1csgrpfNBYG%2Bv7vHS4HdcfivGxvIcRtoq2gMIGBACGgwwNTkwMDM1NDY4NjUiDOfIyLb7NBWK%2BYzk%2FCq3AxVVI7%2BCKCw9sa5ecoz%2BySXr9i98aqWRO1jaGXHKMhua1AReJbnM5QHrl3x0rsxfvJ5wE6r%2BRUDYrIxtHemLlaEXLTcedV0N1KWL4A2AXt8mdh0ye4n3uryLo5sTaC9Ppzeq%2Bt3nUGeE%2BE4r38w1vVU00uUJJpQYzfi5rv6RItic7nJoHOjtoUW6AB%2FYWqosmp0FqiWALGAu0NK10ThnZpVHTjbQBuorP9cLkYbiZ2PSTqRDi6kCaa0s0yLp8i1N2U5%2BTysZWRJhzUiHyVr4x2p9R7fgBIYkPId8kxlHksd%2BSz2NfVJLgu8Trmm3ctiwC9dLUinhc%2BuLP8BR7EmqTbcFKM6Lml12FSJf6599qox7%2Bxwi7bR5aFyRdcNblArY60oACk9Jc1XXgc105jEj20ynw6AqLrnW73zYyvOtIgkEA5cqJtiElididWTdV4ssEWi8olNymaJ%2BiL4Ei5v03F5rZX9FejOpu6zldO6WQDmtn7EgIjDBSg76i26MDl2UeGqqHocTNIiPupov%2F19v7F7SlT0L2gxKr5heV1rfN3kq1IeIzZVydFjQ4gcXMLEjhQwOkLPWhAswm6qM5gU6tAEwRu29%2F4FA70UDx9ZjIJaP8uSZIjem2QFJ3b%2BZeytYwTYtofqvJIcjWr8x8Qv85Hta66rX%2F9gwkekMoIu7NzWsqsHETFhcZM%2Fp0EFphKn0T5f2NYaNlKQZzXoMEUuyd6AO%2Fkcw3TaOY0WlmvvqDckwz7R2EO02dS0BcxKJkeZ7R%2FN3ykb1i16dUtgGFczv3WmC2BakbTeAK5pw2qao8KGbeQJLiyZ4Z7E8mOc2JNYHNcxy3W0%3D&AWSAccessKeyId=ASIAQ3PHCVTYZDSYP5FM&Expires=1556291036&Signature=B3LotBMPDQQ5Z15FRvqdGSeqgsk%3D&hash=66788d42786115b4239d0f98734c66c7709e09b612f6b0c0a8211ff0d1ae8f55&host=68042c943591013ac2b2430a89b270f6af2c76d8dfd086a07176afe7c76c2c61&pii=S0301421501001434&tid=spdf-9a5bd69d-60c0-4a8b-933f-025252cf964f&sid=a42536342417a14d688b7f856217c6c10482gxrqb&type=client
coal coking - JP IPCC | 28.94 | 26.68 | 2.5924 | [6 empty] | 0.1 |  | 0 | 1 | 0 |  | IPCC EFDB source: https://www.rieti.go.jp/users/kainou-kazunari/14j047_e.pdf
coal coking - JP IPCC 1996 |  | 30.63 | [9 empty] | 0 | 1 | 0
coal coking - US IPCC 1990 |  | 26.68 | [9 empty] | 0 | 1 | 0
coal coking - US |  | 31.3953 | 2.97 | [6 empty] | 0.1 |  | 0 | 1 | 0 |  | IPCC EFDB for CO2/TJ: standard for stationary combution in manufacturing indusries and construction
coal hard - RU | 25.16 | 25.16 | 2.3648 | [6 empty] | 0.1 |  | 0 | 1 | 0 |  | IPCC EFDB
coal hard - CN IPCC 1996 |  | 20.52 | [9 empty] | 0 | 1 | 0
coal hard - IN IPCC 1996 |  | 19.98 | [9 empty] | 0 | 1 | 0
coal PCI - JP IPCC | 28.01 | 25.74 | 2.5737 | [6 empty] | 0.1 |  | 0 | 1 | 0 |  | IPCC EFDB source: https://www.rieti.go.jp/users/kainou-kazunari/14j047_e.pdf
coal steam - JP | 27.1 | 25.8 | 2.4768 | [6 empty] | 0.1 |  | 0 | 1 | 0 |  | https://pdf.sciencedirectassets.com/271097/1-s2.0-S0301421500X01073/1-s2.0-S0301421501001434/main.pdf?x-amz-security-token=AgoJb3JpZ2luX2VjEC8aCXVzLWVhc3QtMSJHMEUCIDycNgcmzDGaem%2B8hqymQUr9KTZdItafx2%2BhltFWNPC6AiEA4sAQrcZ%2F%2BuQ1csgrpfNBYG%2Bv7vHS4HdcfivGxvIcRtoq2gMIGBACGgwwNTkwMDM1NDY4NjUiDOfIyLb7NBWK%2BYzk%2FCq3AxVVI7%2BCKCw9sa5ecoz%2BySXr9i98aqWRO1jaGXHKMhua1AReJbnM5QHrl3x0rsxfvJ5wE6r%2BRUDYrIxtHemLlaEXLTcedV0N1KWL4A2AXt8mdh0ye4n3uryLo5sTaC9Ppzeq%2Bt3nUGeE%2BE4r38w1vVU00uUJJpQYzfi5rv6RItic7nJoHOjtoUW6AB%2FYWqosmp0FqiWALGAu0NK10ThnZpVHTjbQBuorP9cLkYbiZ2PSTqRDi6kCaa0s0yLp8i1N2U5%2BTysZWRJhzUiHyVr4x2p9R7fgBIYkPId8kxlHksd%2BSz2NfVJLgu8Trmm3ctiwC9dLUinhc%2BuLP8BR7EmqTbcFKM6Lml12FSJf6599qox7%2Bxwi7bR5aFyRdcNblArY60oACk9Jc1XXgc105jEj20ynw6AqLrnW73zYyvOtIgkEA5cqJtiElididWTdV4ssEWi8olNymaJ%2BiL4Ei5v03F5rZX9FejOpu6zldO6WQDmtn7EgIjDBSg76i26MDl2UeGqqHocTNIiPupov%2F19v7F7SlT0L2gxKr5heV1rfN3kq1IeIzZVydFjQ4gcXMLEjhQwOkLPWhAswm6qM5gU6tAEwRu29%2F4FA70UDx9ZjIJaP8uSZIjem2QFJ3b%2BZeytYwTYtofqvJIcjWr8x8Qv85Hta66rX%2F9gwkekMoIu7NzWsqsHETFhcZM%2Fp0EFphKn0T5f2NYaNlKQZzXoMEUuyd6AO%2Fkcw3TaOY0WlmvvqDckwz7R2EO02dS0BcxKJkeZ7R%2FN3ykb1i16dUtgGFczv3WmC2BakbTeAK5pw2qao8KGbeQJLiyZ4Z7E8mOc2JNYHNcxy3W0%3D&AWSAccessKeyId=ASIAQ3PHCVTYZDSYP5FM&Expires=1556291036&Signature=B3LotBMPDQQ5Z15FRvqdGSeqgsk%3D&hash=66788d42786115b4239d0f98734c66c7709e09b612f6b0c0a8211ff0d1ae8f55&host=68042c943591013ac2b2430a89b270f6af2c76d8dfd086a07176afe7c76c2c61&pii=S0301421501001434&tid=spdf-9a5bd69d-60c0-4a8b-933f-025252cf964f&sid=a42536342417a14d688b7f856217c6c10482gxrqb&type=client
coal steam - JP IPCC | 25.97 | 24.66 | 2.322 | [6 empty] | 0.1 |  | 0 | 1 | 0 |  | IPCC EFDB source: https://www.rieti.go.jp/users/kainou-kazunari/14j047_e.pdf
coke | 29.01 | 29.01 | 3.2578 | 0.009 | 0.04 | 0.8805 | 0.001 | 0.006 |  |  | 0 | 0 | 1 | 0 |  | IEAGHG 2013
coke - Birat | 28.4 | 28.4 | 2.94 | [8 empty] | 0 | 1 | 0
coke - CN | 28.435 | 28.435 | 3.01 | [6 empty] | 0.1 |  | 0 | 1 | 0 |  | CO2 value from IPCC
coke - IPCC | 28.2 | 28.2 | 3.0174 |  |  | 0.83 |  |  |  | 0.2 |  | 0 | 1 | 0
coke - JP | 30 | 28.435 | 3.0994 | [6 empty] | 0.1 |  | 0 | 1 | 0 |  | https://pdf.sciencedirectassets.com/271097/1-s2.0-S0301421500X01073/1-s2.0-S0301421501001434/main.pdf?x-amz-security-token=AgoJb3JpZ2luX2VjEC8aCXVzLWVhc3QtMSJHMEUCIDycNgcmzDGaem%2B8hqymQUr9KTZdItafx2%2BhltFWNPC6AiEA4sAQrcZ%2F%2BuQ1csgrpfNBYG%2Bv7vHS4HdcfivGxvIcRtoq2gMIGBACGgwwNTkwMDM1NDY4NjUiDOfIyLb7NBWK%2BYzk%2FCq3AxVVI7%2BCKCw9sa5ecoz%2BySXr9i98aqWRO1jaGXHKMhua1AReJbnM5QHrl3x0rsxfvJ5wE6r%2BRUDYrIxtHemLlaEXLTcedV0N1KWL4A2AXt8mdh0ye4n3uryLo5sTaC9Ppzeq%2Bt3nUGeE%2BE4r38w1vVU00uUJJpQYzfi5rv6RItic7nJoHOjtoUW6AB%2FYWqosmp0FqiWALGAu0NK10ThnZpVHTjbQBuorP9cLkYbiZ2PSTqRDi6kCaa0s0yLp8i1N2U5%2BTysZWRJhzUiHyVr4x2p9R7fgBIYkPId8kxlHksd%2BSz2NfVJLgu8Trmm3ctiwC9dLUinhc%2BuLP8BR7EmqTbcFKM6Lml12FSJf6599qox7%2Bxwi7bR5aFyRdcNblArY60oACk9Jc1XXgc105jEj20ynw6AqLrnW73zYyvOtIgkEA5cqJtiElididWTdV4ssEWi8olNymaJ%2BiL4Ei5v03F5rZX9FejOpu6zldO6WQDmtn7EgIjDBSg76i26MDl2UeGqqHocTNIiPupov%2F19v7F7SlT0L2gxKr5heV1rfN3kq1IeIzZVydFjQ4gcXMLEjhQwOkLPWhAswm6qM5gU6tAEwRu29%2F4FA70UDx9ZjIJaP8uSZIjem2QFJ3b%2BZeytYwTYtofqvJIcjWr8x8Qv85Hta66rX%2F9gwkekMoIu7NzWsqsHETFhcZM%2Fp0EFphKn0T5f2NYaNlKQZzXoMEUuyd6AO%2Fkcw3TaOY0WlmvvqDckwz7R2EO02dS0BcxKJkeZ7R%2FN3ykb1i16dUtgGFczv3WmC2BakbTeAK5pw2qao8KGbeQJLiyZ4Z7E8mOc2JNYHNcxy3W0%3D&AWSAccessKeyId=ASIAQ3PHCVTYZDSYP5FM&Expires=1556291036&Signature=B3LotBMPDQQ5Z15FRvqdGSeqgsk%3D&hash=66788d42786115b4239d0f98734c66c7709e09b612f6b0c0a8211ff0d1ae8f55&host=68042c943591013ac2b2430a89b270f6af2c76d8dfd086a07176afe7c76c2c61&pii=S0301421501001434&tid=spdf-9a5bd69d-60c0-4a8b-933f-025252cf964f&sid=a42536342417a14d688b7f856217c6c10482gxrqb&type=client
coke - JP IPCC | 29.18 | 28.435 | 3.1904 | [6 empty] | 0.1 |  | 0 | 1 | 0 |  | IPCC EFDB source: https://www.rieti.go.jp/users/kainou-kazunari/14j047_e.pdf
coke - US |  | 28.435 | 3.0444 | [6 empty] | 0.1 |  | 0 | 1 | 0 |  | IPCC EFDB for CO2/TJ: standard for stationary combution in manufacturing indusries and construction
coking coal | 31.1 | 28.435 | 2.9175 | 0.4059 | 0.08 | 0.7885 | 0.0451 | 0 |  |  | 0 | 0 | 1 | 0 |  | IEAGHG 2013
diesel | 45.6 | 28.435 | 3.1533 | 0 |  | 0.86 |  |  |  | 0.438 | 0 | 0 | 1 | 0 |  | ecoinvent 2.2
natural gas | 52 | 47 | 2.75 | 0 | [5 empty] | 0.329 | 0 | 0 | 1 | 0 |  | ecoinvent 2.2
natural gas - IPCC | 48 | 48 | 2.6928 |  |  | 0.73 |  |  |  | 0.336 |  | 0 | 1 | 0
natural gas - RU | 72.852 | 52 | 2.8704 | [5 empty] | 0.1 |  |  | 0 | 1 | 0 |  | IPCC EFDB, density calculated using https://www.unitrove.com/engineering/tools/gas/natural-gas-density
natural gas - RU IPCC | [11 empty] | 0 | 1 | 0
natural gas - US |  | 47.1 | 2.6423 | [5 empty] | 0.1 |  |  | 0 | 1 | 0 |  | IPCC EFDB for CO2/TJ: standard for stationary combution in manufacturing indusries and construction
none | 0 | 0 | 0 | 0 | 0 | 0 | 0 | 0 | 0 |  | 0 | 0 | 0 | 0 | 0 | n/a
PCI coal | 33.37 | 33.37 | 3.219 | 0.3627 | 0.01 | 0.87 | 0.0403 | 0 |  |  | 0 | 0 | 1 | 0 |  | IEAGHG
electricity PROXY - CN 2016 | 1 | 1 | 0.19438 | [9 empty] | 1 | 0 |  | WEO 2018
electricity PROXY - CN 2030 | 1 | 1 | 0.14128 | [9 empty] | 1 | 0 |  | WEO 2018
electricity PROXY - CN 2040 | 1 | 1 | 0.11484 | [9 empty] | 1 | 0 |  | WEO 2018
electricity PROXY - EU 2016 | 1 | 1 | 0.073343 | [9 empty] | 1 | 0 |  | WEO 2018
electricity PROXY - EU 2030 | 1 | 1 | 0.047325 | [9 empty] | 1 | 0 |  | WEO 2018
electricity PROXY - EU 2040 | 1 | 1 | 0.032401 | [9 empty] | 1 | 0 |  | WEO 2018
electricity PROXY - IN 2016 | 1 | 1 | 0.20129 | [9 empty] | 1 | 0 |  | WEO 2018
electricity PROXY - JP 2016 | 1 | 1 | 0.14602 | [9 empty] | 1 | 0 |  | WEO 2018
electricity PROXY - RU 2016 | 1 | 1 | 0.19465 | [9 empty] | 1 | 0 |  | WEO 2018
electricity PROXY - US 2016 | 1 | 1 | 0.12125 | [9 empty] | 1 | 0 |  | WEO 2018
electricity PROXY - decarbonized | 1 | 1 | 0
PROXY electricity mix - CN | 1 | 1 | 0.083203 | [5 empty] | 0.1 |  |  | 0 | 1 | 0
PROXY fuel mix (1:1 energy:mass unit)- Eurofer Electricity 2010 | 1 | 1 | 0.11 | 0 | [6 empty] | 0 | 0 | 1 | 0 |  | EUROFER
PROXY fuel mix (1:1 energy:mass unit)- Eurofer Electricity 2030 | 1 | 1 | 0.055 | 0 | [6 empty] | 0 | 0 | 1 | 0 |  | EUROFER
PROXY fuel mix (1:1 energy:mass unit)- Eurofer Electricity 2050 | 1 | 1 | 0 | 0 | [6 empty] | 0 | 0 | 1 | 0 |  | EUROFER
rice husk | 15.7 | 14.4 | 1.4923 |  | 0.094 | 0.407 | 0.06 | 0.02 | 0.1 |  | 1 | 1.2 | 0 | 1 |  | https://www.sciencedirect.com/science/article/pii/S0016236113009332
rice husk torrified | 27.27 | 27.27 | 2.2843 |  | 0.024 | 0.623 | 0.038 | 0 | 0.4 |  | 4 | 1.2 | 0 | 1 |  | https://www.sciencedirect.com/science/article/pii/S0960852412002088
rice hulls - IPCC |  | 14.4 | 1.44 | [7 empty] | 1.5 |  | 0 | 1
steam | 2.77 | 2.77 | 0 | 1 | [6 empty] | 0 | 0 | 1 | 0
waste plastics - JP | [8 empty] | 0.1 |  |  | 0 | 1 | 0
wood chips | 16.2 | 15.4 | 1.8 | 0 |  |  |  |  | 0.1 |  | 2 | 1.2 | 0 | 1
wood oven dry - IPCC |  | 20 | 2.24 | [7 empty] | 1.8349 | 1.2 | 0 | 1
wood air dry - IPCC |  | 16.6 | 1.8592 | [5 empty] | 0.3652 |  | 1.5229 | 1.2 | 0 | 1
wood wet |  | 10.9 | 1.2208 | [7 empty] | 1 | 1.2 | 0 | 1
wood pellets - ECN 3027 | 21 | 17 | 1.7714 |  | 0.07 | 0.4831 |  |  |  |  | 1.86 | 1.2 | 0 | 1
wood pellets - ECN 3037 | 18.5 | 16.9 | 1.6793 |  | 0.096 | 0.458 |  |  |  |  | 1.808 | 1.2 | 0 | 1
wood torrified - ECN 3530 | 20.7 | 19.3 | 1.8333 |  | 0 | 0.5 |  |  |  |  | 3 | 1.2 | 0 | 1
electricity - EU 2016 | 0 | 0 | 0
electricity - decarbonized | 0 | 0 | 0
Note on K12: Microsoft Office User: ecoinvent 2.2
Note on K17: Microsoft Office User: ecoinvent 2.2
Note on D20: S.E. Tanzer: gCO2/gC * gC/MJ * MJ/kg * g/kg
Note on D27: S.E. Tanzer: gCO2/gC * gC/MJ * MJ/kg * g/kg
Note on D29: S.E. Tanzer: gCO2/gC * gC/MJ * MJ/kg * g/kg
Note on D35: S.E. Tanzer: gCO2/gC * gC/MJ * MJ/kg * g/kg
Note on K40: Microsoft Office User: ecoinvent 2.2
Note on J68: Microsoft Office User: from https://www.forestresearch.gov.uk/tools-and-resources/biomass-energy-resources/reference-biomass/facts-figures/carbon-emissions-of-different-fuels/