## emissions
substance | CO2 fossil | CO2, biogenic | CH4, fossil | CH4, biogenic | biomass-to-fuel ratio | CO2 removed | is fossil | is biofuel | meta-notes | meta-source
meta-notes
meta-units | t CO2 / t fuel |  | t CO2eq/t fuel |  |  | t CO2 / t biomass
charcoal - IPCC | 0.292 | 2.7 | 3.37e-06 | 1120 | 1.3656 | 4.54 | 0 | 1 |  | ecoinvent 2.2
charcoal - 2050 | 0.5 |  |  |  | 4 | 1.2
coal bituminous - IPCC | 0.238 | 0.00338 | 6.4e-06 | 0.0626 | 0 | 0 | 1 | 0 |  | ecoinvent 2.2
coal coking - IPCC | 0.238 | 0.00338 | 6.4e-06 | 0.0626 | 0 | 0 | 1 | 0 |  | ecoinvent 2.2
natural gas - IPCC | 0.356 |  |  |  | 0 | 0 | 1 | 0 |  | ecoinvent 2.2
electricity PROXY - CN 2016 | [6 empty] | 1 | 0 |  | WEO 2018
electricity PROXY - CN 2030 | [6 empty] | 1 | 0 |  | WEO 2018
electricity PROXY - CN 2040 | [6 empty] | 1 | 0 |  | WEO 2018
electricity PROXY - EU 2016 | [6 empty] | 1 | 0 |  | WEO 2018
electricity PROXY - EU 2030 | [6 empty] | 1 | 0 |  | WEO 2018
electricity PROXY - EU 2040 | [6 empty] | 1 | 0 |  | WEO 2018
electricity PROXY - IN 2016 | [6 empty] | 1 | 0 |  | WEO 2018
electricity PROXY - JP 2016 | [6 empty] | 1 | 0 |  | WEO 2018
electricity PROXY - RU 2016 | [6 empty] | 1 | 0 |  | WEO 2018
electricity PROXY - US 2016 | [6 empty] | 1 | 0 |  | WEO 2018
electricity PROXY - decarbonized | 0 | [5 empty] | 1 | 0
wood oven dry - IPCC |  |  |  |  | 1.8 | 1.2 | 0 | 1
wood air dry - IPCC | 0.3652 |  |  |  | 1.5 | 1.2 | 0 | 1
CaCO3 | 0.00475 | 8.64e-05 | 0.059 | 0.0026
iron ore | 0.06191 | 0.0008345 | 7.77e-07 | 0.032425
Note on B21: Microsoft Office User: from https://www.forestresearch.gov.uk/tools-and-resources/biomass-energy-resources/reference-biomass/facts-figures/carbon-emissions-of-different-fuels/

## removals
substance | CO2 from atmosphere
meta-notes
meta-units | t CO2 / t fuel
charcoal - IPCC | 4.54
charcoal - 2050 | 4.54
coal bituminous - IPCC | 0.0206
coal coking - IPCC | 0.0206
natural gas - IPCC
electricity PROXY - CN 2016
electricity PROXY - CN 2030
electricity PROXY - CN 2040
electricity PROXY - EU 2016
electricity PROXY - EU 2030
electricity PROXY - EU 2040
electricity PROXY - IN 2016
electricity PROXY - JP 2016
electricity PROXY - RU 2016
electricity PROXY - US 2016
electricity PROXY - decarbonized | 0
wood oven dry - IPCC
wood air dry - IPCC
CaCO3 | 8.87e-05
iron ore | 0.0672
Note on B21: Microsoft Office User: from https://www.forestresearch.gov.uk/tools-and-resources/biomass-energy-resources/reference-biomass/facts-figures/carbon-emissions-of-different-fuels/