## eth-box
scenario | biomass type | ethanol prod | wastewater prod | digestate prod | CO2 ratio | enzyme use | NH3 use | yeast use | water use | electricity use | steam use
meta-unit |  | t/t dry biomass | t/t dry biomass | t/t dry biomass | t/t ethanol | t/t ethanol | t/t ethanol | t/t ethanol | t/t ethanol | kWh/t ethanol | kWh/t ethanol
meta-notes
FAO-Maize | Maize | 0.32377 | 3.7566 | 0.40164 | 1.0987 | 0.01519 | 0.017722 | 0.0025316 | 11.8177 | 321.3924 | 7.8506

## eth-stoich
scenario | biomass type | Starch Content | Starch Recovery | Starch to Glucose | Ethanol Recovery | Enzyme Use | Ammonia Use | Yeast use | Water Use | electricity use | steam use
meta-unit |  | t/t dry biomass | % total starch | t glucose/t starch | % total ethanol | t/t recovered starch | t/t glucose | t/t glucose | t/t starch | kWh/t recovered starch | t/t ethanol
meta-notes
FAO-Maize | Maize | 0.78 | 86% | 1.1 | 85% | 0.01 | 0.796% | 0.0009537 | 5.7 | 155 | 7.8506

## Ref
CONSTANTS
Molar Mass
| g/mol | t / Nm3 | FAO Transport Tool Conversions
C | 12 | 0.00053538 |  | MJ/L | Kg/L
CH4 | 16.0425 | 0.00071573 | Biodiesel | 33 | 0.88
CO | 28.0101 | 0.0012497 | Ethanol | 21.2 | 0.789
CO2 | 44.0095 | 0.0019635 | Gasoline | 32.1 | 0.745
H2 | 2.0159 | 8.9938e-05 | Diesel | 43 | 0.73722
H2O | 18.0153 | 0.00080375
HCs (BTX) | 92.3233 | 0.004119
N2 | 28.0134 | 0.0012498
O2 | 31.9988 | 0.0014276
Conversions
ratio
kWh in MJ | 3.6
kWh in GJ | 0.0036
mol in Nm3 | 44.615
Mbtu/ton in GJ/tonne | 1.163
short ton in metric tonnes | 0.90719
Note on C3: S.E. Tanzer: (g/mol * mol/nM3 / g/kg) / kg/t