## ref chains
ChainName | ChainProduct | Product_IO | ChainSheet | This Unit Only
steel | hot rolled coil | outflow | steel chain
coke | coke | outflow |  | IEAGHGsteel_coke_oven
lime | CaO | outflow |  | aux_lime kiln
oxygen | O2 | outflow |  | aux_air separation
power | electricity | outflow |  | electricity_1step
heat recovery | heat | outflow |  | heat_collector

## ref connections
meta-process | o chain | o unit | o flowtype | o product | d product | d flowtype | d unit | d chain | r replacing | r purge % | r max replace %
| steel | all | inflow | coke | coke | outflow | IEAGHGsteel_coke_oven | coke
| steel | all | inflow | CaO | CaO | outflow | aux_lime kiln | lime
| steel | all | inflow | O2__pure | O2 | outflow | aux_air separation | oxygen
| steel | all | inflow | electricity | electricity | outflow | electricity_1step | power
| lime | all | inflow | electricity | electricity | outflow | electricity_1step | power
| oxygen | all | inflow | electricity | electricity | outflow | electricity_1step | power
| coke | all | inflow | electricity | electricity | outflow | electricity_1step | power
| coke | all | outflow | energy in coke oven gas | collected heat | inflow | heat_collector | heat recovery
| steel | IEAGHGsteel_blast_furnace | outflow | blast furnace gas energy | collected heat | inflow | heat_collector | heat recovery
| steel | IEAGHGsteel_BOF | outflow | BOF heat | collected heat | inflow | heat_collector | heat recovery
| heat recovery | heat_collector | outflow | recovered heat | heat | inflow | IEAGHGsteel_coke_oven | coke | heat
| heat recovery | heat_collector | outflow | recovered heat | heat | inflow | IEAGHGsteel_sinter_plant | steel | heat
| heat recovery | heat_collector | outflow | recovered heat | heat | inflow | IEAGHGsteel_blast_furnace | steel | heat
| heat recovery | heat_collector | outflow | recovered heat | heat | inflow | IEAGHGsteel_ladle | steel | heat
| heat recovery | heat_collector | outflow | recovered heat | heat | inflow | IEAGHGsteel_forming | steel | heat
| heat recovery | heat_collector | outflow | recovered heat | heat | inflow | aux_air separation | oxygen | heat
| heat recovery | heat_collector | outflow | recovered heat | heat | inflow | aux_lime kiln | lime | heat
| heat recovery | heat_collector | outflow | recovered heat | fuel | inflow | electricity_1step | power | fuel

## steel chain
Inflow | Process_ID | Outflow
START | IEAGHGsteel_sinter_plant | sinter
sinter | IEAGHGsteel_blast_furnace | hot metal
hot metal | IEAGHGsteel_BOF | raw liquid steel
raw liquid steel | IEAGHGsteel_ladle | liquid steel
liquid steel | IEAGHGsteel_forming | hot rolled coil