## Lime
meta-process | KnownQty | k_QtyFrom | UnknownQty | u_QtyTo | Calculation | Variable | 2nd Known Substance | 2Qty Origin | meta-notes
calcination | CaCO3 | Inflows | CaO | Outflows | MolMassRatio
| CaCO3 | Inflows | CO2__total | temp | MolMassRatio
slag | CO2__total | temp | slag__CO2 from CaCO3 | outflows | Ratio | C to Slag
| CO2__total | temp | CO2__calcination | outflows | Remainder | C to Slag
electricity | CaO | outflows | electricity | inflows | Ratio | Electricity Demand
| electricity | inflows | CONSUMED electricity | outflows | returnvalue
factory use | CaO | outflows | lime kiln use | inflows | returnvalue
| lime kiln use | inflows | CONSUMED lime kiln use | outflows | returnvalue
energy use | CaO | outflow | total energy | temp | Ratio | energy demand
| total energy | temp | biofuel energy | outflow | Ratio | biofuel cofire rate
| biofuel | inflow | biofuel energy | outflow | Combustion
| total energy | temp | fossil energy | outflow | Remainder | biofuel cofire rate
| fossil fuel | Inflow | fossil energy | outflow | Combustion
| CO2__calcination | outflows | contrib - produced CO2__fossil | emissions | returnvalue
| contrib - produced CO2__fossil | emissions | BALANCER contrib | inflows | returnvalue

## Charcoal
meta-process | KnownQty | k_QtyFrom | UnknownQty | u_QtyTo | Calculation | Variable | 2nd Known Substance | 2Qty Origin | meta-notes
charcoal | charcoal | outflows | feedstock | inflows | ratio | feedstock demand
electricity | charcoal | outflows | electricity | inflows | ratio | electricity demand
| electricity | inflows | CONSUMED electricity | outflows | returnvalue
fuel | charcoal | outflows | fossil fuel energy | temp | Ratio | fuel energy demand
| fossil fuel | inflows | fossil fuel energy | temp | combustion
emissions | charcoal | outflows | contrib-charcoal - CO2 bio | outflows | ratio | total CO2
| contrib-charcoal - CO2 bio | outflows | CO2__bio | emissions | returnvalue
| contrib-charcoal - CO2 bio | outflows | BALANCER contrib | inflows | returnvalue
| charcoal | outflows | CH4 (CO2eq)__emitted | emissions | ratio | CH4 biogenic
factory use | charcoal | outflows | Infrastructure Use - charcoal kiln | inflows | returnvalue
| Infrastructure Use - charcoal kiln | inflows | CONSUMED Infrastructure Use | outflows | returnvalue
carbon debt | feedstock | inflows | embodied CO2 | temp | Ratio | CO2 removal
| embodied CO2 | temp | debt CO2 | outflows | Ratio | carbon debt factor
| CO2__bio | emissions | contrib - produced CO2__bio | emissions | returnvalue
| contrib - produced CO2__bio | emissions | BALANCER contrib | inflows | returnvalue

## Syngas
meta-process | KnownQty | k_QtyFrom | UnknownQty | u_QtyTo | Calculation | Variable | 2nd Known Substance | 2Qty Origin | meta-notes
gasification | syngas | outflows | feedstock | inflows | Ratio | feedstock demand
fuel | syngas | outflows | energy content | temp | Ratio | fuel energy demand
| energy content | temp | biofuel energy | temp | Ratio | biofuel cofire rate
| energy content | temp | fossil fuel energy | temp | Remainder | biofuel cofire rate
| fossil fuel | inflows | fossil fuel energy | temp | combustion
| biofuel | inflows | biofuel energy | temp | combustion
electricity | syngas | outflows | electricity | inflows | ratio | electricity demand
| electricity | inflows | CONSUMED electricity | outflows | returnvalue
O2 | syngas | outflows | O2 | inflows | ratio | oxygen demand
H2O | syngas | outflows | H2O | inflows | ratio | H2O demand
air | syngas | outflows | air | inflows | ratio | air demand
CO2 | syngas | outflows | CO2__bio (pure) | outflows | ratio | CO2 pure
| syngas | outflows | CO2__bio | outflows | ratio | CO2 to flue gas
solvent | syngas | outflows | solvent (MEA) | inflows | ratio | solvent demand
| solvent (MEA) | inflows | solvent sludge | outflows | returnvalue
losses | CO2__bio (pure) | outflows | total CO2 | temp | addition |  | CO2__bio | outflows
| syngas | outflows | syngascopy | temp | returnvalue
| total CO2 | temp | total gas out | temp | addition |  | syngascopy | temp
| O2 | inflows | O2air | temp | addition |  | air | inflows
| O2air | temp | total gas in | temp | addition |  | H2O | inflows
| feedstock | inflows | total feed in | temp | addition |  | total gas in | temp
| total feed in | temp | CONSUMED losses | outflows | subtraction |  | total gas out | temp
factory use | syngas | outflows | syngas factory use | inflows | returnvalue
factory use | syngas factory use | inflows | CONSUMED syngas factory use | outflows | returnvalue
carbon debt | feedstock | inflows | embodied CO2 | temp | Ratio | CO2 removal
| embodied CO2 | temp | debt CO2 | outflows | Ratio | carbon debt factor

## Oxygen
meta-process | KnownQty | k_QtyFrom | UnknownQty | u_QtyTo | Calculation | Variable | 2nd Known Substance | 2Qty Origin | meta-notes
separation | O2__in air | inflows | O2 | outflows | Ratio | O2 Recovery Eff
separation | O2__in air | inflows | O2__lost | Outflows | Remainder | O2 Recovery Eff
energy | O2 | Outflows | electricity | Inflows | Ratio | Electricity Demand
energy | electricity | Inflows | CONSUMED electricity | Outflows | returnvalue
factory use | O2 | outflows | O2 factory use | inflows | returnvalue
factory use | O2 factory use | inflows | CONSUMED O2 factory use | outflows | returnvalue

## Electricity
meta-process | KnownQty | k_QtyFrom | UnknownQty | u_QtyTo | Calculation | Variable | 2nd Known Substance | 2Qty Origin | meta-notes
| electricity | outflow | electricity__from fuel | temp | Remainder | Electricity from recovered energy
| fuel | Inflow | electricity__from fuel | temp | Combustion | combustion eff
| electricity | outflow | energy recovered (electricity equiv) | inflow | Ratio | Electricity from recovered energy
factory use | electricity | outflows | Infrastructure Use - electricity generation (GJ) | inflows | returnvalue
factory use | Infrastructure Use - electricity generation (GJ) | inflows | BALANCER infrastructure | emissions | returnvalue
| CO2__fossil | emissions | contrib-electricity - CO2 fossil | outflows | returnvalue
| CO2__bio | emissions | contrib-electricity - CO2 bio | outflows | returnvalue
| contrib-electricity - CO2 fossil | outflows | BALANCER contrib CO2 | inflows | addition |  | contrib-electricity - CO2 bio | outflows

## Electricity CCS
meta-process | KnownQty | k_QtyFrom | UnknownQty | u_QtyTo | Calculation | Variable | 2nd Known Substance | 2Qty Origin | meta-notes
| electricity | outflow | electricity__from fuel | temp | Remainder | Electricity from recovered energy
| fuel | Inflow | electricity__from fuel | temp | Combustion | combustion eff
| electricity | outflow | energy recovered (electricity equiv) | inflow | Ratio | Electricity from recovered energy
| CO2__fossil | emissions | contrib-electricity CCS - CO2 fossil | outflows | returnvalue
| CO2__bio | emissions | contrib-electricity CCS - CO2 bio | outflows | returnvalue
| contrib-electricity CCS - CO2 bio | outflows | BALANCER contrib CO2 | inflows | addition |  | contrib-electricity CCS - CO2 fossil | outflows
factory use | electricity | outflows | Infrastructure Use - electricity generation (GJ) | inflows | returnvalue
factory use | Infrastructure Use - electricity generation (GJ) | inflows | BALANCER infrastructure | emissions | returnvalue

## Electricity Aux
meta-process | KnownQty | k_QtyFrom | UnknownQty | u_QtyTo | Calculation | Variable | 2nd Known Substance | 2Qty Origin | meta-notes
| electricity__aux | outflow | electricity__from fuel | temp | Remainder | Electricity from recovered energy
| fuel | Inflow | electricity__from fuel | temp | Combustion | combustion eff
| electricity__aux | outflow | energy recovered (electricity equiv) | inflow | Ratio | Electricity from recovered energy
factory use | electricity__aux | outflows | Infrastructure Use - electricity generation (GJ) | inflows | returnvalue
factory use | Infrastructure Use - electricity generation (GJ) | inflows | BALANCER infrastructure | emissions | returnvalue

## Electricity Steam
meta-process | KnownQty | k_QtyFrom | UnknownQty | u_QtyTo | Calculation | Variable
| heat | inflow | electricity from steam | outflows | Ratio | turbine eff
| heat | inflow | waste heat | outflows | Remainder | turbine eff

## Heat
meta-process | KnownQty | k_QtyFrom | UnknownQty | u_QtyTo | Calculation | Variable | 2nd Known Substance | 2Qty Origin | meta-notes
| heat | outflow | biofuel heat | temp | Ratio | biomass cofire rate
| biofuel | inflow | biofuel heat | temp | Combustion | combustion eff
| heat | out | fossil heat | temp | Remainder | biomass cofire rate
| fossil fuel | Inflow | fossil heat | temp | Combustion | combustion eff
energy | heat | outflows | electricity | Inflows | Ratio | Electricity Demand
energy | electricity | Inflows | CONSUMED electricity | Outflows | returnvalue
factory use | heat | outflows | infrastructure use - steam generation (GJ) | inflows | returnvalue
| infrastructure use - steam generation (GJ) | inflows | BALANCER infrastructure | emissions | returnvalue
| CO2__fossil | emissions | contrib heat - CO2 fossil | outflows | returnvalue
| CO2__bio | emissions | contrib heat - CO2 bio | outflows | returnvalue
| contrib heat - CO2 bio | outflows | BALANCER contrib CO2 | inflows | addition |  | contrib heat - CO2 fossil | outflows

## Heat CCS
meta-process | KnownQty | k_QtyFrom | UnknownQty | u_QtyTo | Calculation | Variable | 2nd Known Substance | 2Qty Origin | meta-notes
| heat | outflow | biofuel heat | temp | Ratio | biomass cofire rate
| biofuel | inflow | biofuel heat | temp | Combustion | combustion eff
| heat | out | fossil heat | temp | Remainder | biomass cofire rate
| fossil fuel | Inflow | fossil heat | temp | Combustion | combustion eff
| CO2__fossil | emissions | contrib heat CCS - CO2 fossil | outflows | returnvalue
| CO2__bio | emissions | contrib heat CCS - CO2 bio | outflows | returnvalue
| contrib heat CCS - CO2 bio | outflows | BALANCER contrib CO2 | inflows | addition |  | contrib heat CCS - CO2 fossil | outflows
energy | heat | outflows | electricity | Inflows | Ratio | Electricity Demand
energy | electricity | Inflows | CONSUMED electricity | Outflows | returnvalue
factory use | heat | outflows | infrastructure use - steam generation (GJ) | inflows | returnvalue
| infrastructure use - steam generation (GJ) | inflows | BALANCER infrastructure | emissions | returnvalue

## Heat Aux
meta-process | KnownQty | k_QtyFrom | UnknownQty | u_QtyTo | Calculation | Variable | 2nd Known Substance | 2Qty Origin | meta-notes
| heat__aux | outflow | biofuel heat | temp | Ratio | biomass cofire rate
| biofuel | inflow | biofuel heat | temp | Combustion | combustion eff
| heat__aux | out | fossil heat | temp | Remainder | biomass cofire rate
| fossil fuel | Inflow | fossil heat | temp | Combustion | combustion eff
energy | heat__aux | outflows | electricity | Inflows | Ratio | Electricity Demand
energy | electricity | Inflows | CONSUMED electricity | Outflows | returnvalue
factory use | heat__aux | outflows | infrastructure use - steam generation (GJ) | inflows | returnvalue
| infrastructure use - steam generation (GJ) | inflows | BALANCER infrastructure | emissions | returnvalue
| CO2__fossil | emissions | contrib heat aux - CO2 fossil | outflows | returnvalue
| CO2__bio | emissions | contrib heat aux - CO2 bio | outflows | returnvalue
| contrib heat aux - CO2 bio | outflows | BALANCER contrib CO2 | inflows | addition |  | contrib heat aux - CO2 fossil | outflows

## CO2 release
meta-process | KnownQty | k_QtyFrom | UnknownQty | u_QtyTo | Calculation | Variable | 2nd Known Substance | 2Qty Origin | meta-notes
| CO2 | inflows | CO2__released | emissions | returnvalue

## WWT
meta-process | KnownQty | k_QtyFrom | UnknownQty | u_QtyTo | Calculation | Variable | 2nd Known Substance | 2Qty Origin | meta-notes
| effluent | inflows | discharge | outflows | returnvalue
| discharge | outflows | electricity | inflows | ratio | electricity demand
| electricity | inflows | CONSUMED electricity | outflows | returnvalue

## CO2 Capture
meta-process | KnownQty | k_QtyFrom | UnknownQty | u_QtyTo | Calculation | Variable | 2nd Known Substance | 2Qty Origin | meta-notes
CO2 | CO2 | Inflows | CO2__collected | temp | Ratio | % CO2 Collected
| CO2 | Inflows | CO2__not captured | Emissions | Remainder | % CO2 Collected
| CO2__collected | temp | captured CO2 | Outflows | Ratio | CO2 Capture Efficiency
| CO2__collected | temp | CO2__lost - CCS | Emissions | Remainder | CO2 Capture Efficiency
energy | captured CO2 | Outflows | electricity | Inflows | Ratio | Electricity Demand
| electricity | Inflows | CONSUMED electricity | Outflows | returnvalue
| captured CO2 | Outflows | heat | Inflows | Ratio | Heat Demand
| heat | inflows | CONSUMED heat | Outflows | returnvalue
solvent | captured CO2 | outflows | solvent | inflows | ratio | Solvent demand
| solvent | inflows | DISPOSAL - spent solvent | outflows | returnvalue
NH3 | captured CO2 | outflows | ammonia | inflows | ratio | NH3 demand
| ammonia | inflows | DISPOSAL - ammonia | outflows | returnvalue
H2O | captured CO2 | outflows | water | inflows | ratio | H2O demand
| water | inflows | DISPOSAL - water | outflows | returnvalue
| captured CO2 | outflows | Infrastructure Use - CO2 Capture | inflows | returnvalue
| Infrastructure Use - CO2 Capture | inflows | BALANCER infrastructure | emissions | returnvalue

## CLC Capture
meta-process | KnownQty | k_QtyFrom | UnknownQty | u_QtyTo | Calculation | Variable | 2nd Known Substance | 2Qty Origin | meta-notes
CO2 In | CO2 | Inflows | CO2__fluegas | temp | Ratio | % CO2 Collected
| CO2 | Inflows | CO2__capture losses | Emissions | Remainder | % CO2 Collected
| CO2__fluegas | temp | captured CO2__fluegas | temp | Ratio | CO2 Capture Efficiency
| CO2__fluegas | temp | CO2__capture losses | Emissions | Remainder | CO2 Capture Efficiency
CaCO3 | CO2__fluegas | temp | CaCO3 | Inflows | ratio | CaCO3 demand
| CaCO3 | Inflows | CaO | Outflows | MolMassRatio
| CaCO3 | Inflows | CO2__calcination | temp | MolMassRatio
Fuel | CO2__fluegas | temp | fuel energy | temp | Ratio | Fuel Energy Demand
| fuel energy | temp | biofuel energy | temp | Ratio | Biofuel Cofire Rate
| fuel energy | temp | fossil fuel energy | temp | Remainder | Biofuel Cofire Rate
| fossil fuel | inflows | fossil fuel energy | temp | energycontent
| biofuel | inflows | biofuel energy | temp | energycontent
| fossil fuel | inflows | captured CO2__fossilfuel | temp | lookupratio-fuels | CO2__fossil
| biofuel | Inflows | captured CO2__biofuel | temp | lookupratio-fuels | CO2__bio
CO2 Out | captured CO2__fossilfuel | temp | captured CO2__fuel | temp | Addition |  | captured CO2__biofuel | temp
| captured CO2__fuel | temp | captured CO2__process | temp | Addition |  | CO2__calcination | temp
| captured CO2__process | temp | captured CO2 | Outflows | Addition |  | captured CO2__fluegas | temp
electricity | captured CO2 | Outflows | electricity | Inflows | Ratio | Electricity Demand
| electricity | Inflows | CONSUMED electricity | Outflows | returnvalue
O2 | captured CO2 | Outflows | O2 | Inflows | Ratio | O2 demand

## CO2 Compress
meta-process | KnownQty | k_QtyFrom | UnknownQty | u_QtyTo | Calculation | Variable | 2nd Known Substance | 2Qty Origin | meta-notes
CO2 | captured CO2 | Inflows | compressed CO2 | outflows | Remainder | CO2 losses
| captured CO2 | Inflows | CO2__lost - CCS | emissions | Ratio | CO2 losses
energy | compressed CO2 | Outflows | electricity | Inflows | Ratio | Electricity Demand
| electricity | Inflows | CONSUMED electricity | Outflows | returnvalue

## CO2 Storage
KnownQty | k_QtyFrom | UnknownQty | u_QtyTo | Calculation | Variable | 2nd Known Substance | 2nd Known Substance | 2Qty Origin | meta-notes
compressed CO2 | Inflows | stored CO2 | Outflows | Remainder | Losses
compressed CO2 | Inflows | CO2__lost - CCS | Emissions | Ratio | Losses
stored CO2 | Outflows | CO2__fossil | emissions | Ratio | Ancillary Emissions
CO2__fossil | emissions | CONSUMED carbon and oxygen | Inflows | returnvalue
compressed CO2 | inflows | transport - pipeline onshore (tkm) | inflows | Ratio | Onshore Distance
transport - pipeline onshore (tkm) | inflows | CONSUMED - transport | emissions | returnvalue
compressed CO2 | inflows | transport - pipeline offshore (tkm) | inflows | Ratio | Offshore Distance
transport - pipeline offshore (tkm) | inflows | CONSUMED - transport | emissions | returnvalue
stored CO2 | outflows | electricity | Inflows | ratio | electricity demand
electricity | Inflows | CONSUMED electricity | outflows | returnvalue
stored CO2 | outflows | Infrastructure Use - CO2 Storage | inflows | returnvalue
Infrastructure Use - CO2 Storage | inflows | CONSUMED Infrastructure Use | outflows | returnvalue
CO2__fossil | emissions | contrib - produced CO2__fossil | emissions | returnvalue
contrib - produced CO2__fossil | emissions | BALANCER contrib | inflows | returnvalue