## simple_lime
meta-process | KnownQty | k_QtyFrom | UnknownQty | u_QtyTo | Calculation | Variable | 2nd Known Substance | 2Qty Origin | meta-notes
calcination | CaCO3 | Inflows | CaO | Outflows | MolMassRatio
| CaCO3 | Inflows | CO2__total | temp | MolMassRatio
slag | CO2__total | temp | slag__CO2 from CaCO3 | outflows | Ratio | C to Slag
| CO2__total | temp | CO2__calcination | outflows | Remainder | C to Slag
electricity | CaO | outflows | electricity | inflows | Ratio | Electricity Demand
| electricity | inflows | CONSUMED electricity | outflows | returnvalue
factory use | CaO | outflows | lime kiln use | inflows | returnvalue
| lime kiln use | inflows | CONSUMED lime kiln use | outflows | returnvalue
energy use | CaO | outflow | total energy | temp | Ratio | energy demand
| total energy | temp | biofuel energy | outflow | Ratio | biofuel cofire rate
| biofuel | inflow | biofuel energy | outflow | Combustion
| total energy | temp | fossil energy | outflow | Remainder | biofuel cofire rate
| fossil fuel | Inflow | fossil energy | outflow | Combustion

## simple_charcoal
meta-process | KnownQty | k_QtyFrom | UnknownQty | u_QtyTo | Calculation | Variable | 2nd Known Substance | 2Qty Origin | meta-notes
charcoal | charcoal | outflows | feedstock | inflows | ratio | feedstock demand
electricity | charcoal | outflows | electricity | inflows | ratio | electricity demand
| electricity | inflows | CONSUMED electricity | outflows | returnvalue
fuel | charcoal | outflows | fossil fuel energy | temp | Ratio | fuel energy demand
| fossil fuel | inflows | fossil fuel energy | temp | combustion
emissions | charcoal | outflows | CO2__bio | emissions | ratio | total CO2
| charcoal | outflows | CH4 (CO2eq)__emitted | emissions | ratio | CH4 biogenic
factory use | charcoal | outflows | charcoal kiln use | inflows | returnvalue
| charcoal kiln use | inflows | CONSUMED charcoal kiln use | outflows | returnvalue
carbon debt | feedstock | inflows | embodied CO2 | temp | Ratio | CO2 removal
| embodied CO2 | temp | debt CO2 | outflows | Ratio | carbon debt factor

## simple_syngas
meta-process | KnownQty | k_QtyFrom | UnknownQty | u_QtyTo | Calculation | Variable | 2nd Known Substance | 2Qty Origin | meta-notes
gasification | syngas | outflows | feedstock | inflows | Ratio | feedstock demand
fuel | syngas | outflows | energy content | temp | Ratio | fuel energy demand
| energy content | temp | biofuel energy | temp | Ratio | biofuel cofire rate
| energy content | temp | fossil fuel energy | temp | Remainder | biofuel cofire rate
| fossil fuel | inflows | fossil fuel energy | temp | combustion
| biofuel | inflows | biofuel energy | temp | combustion
electricity | syngas | outflows | electricity | inflows | ratio | electricity demand
| electricity | inflows | CONSUMED electricity | outflows | returnvalue
O2 | syngas | outflows | O2 | inflows | ratio | oxygen demand
H2O | syngas | outflows | H2O | inflows | ratio | H2O demand
air | syngas | outflows | air | inflows | ratio | air demand
CO2 | syngas | outflows | CO2__bio (pure) | outflows | ratio | CO2 pure
| syngas | outflows | CO2__bio | outflows | ratio | CO2 to flue gas
solvent | syngas | outflows | solvent (MEA) | inflows | ratio | solvent demand
| solvent (MEA) | inflows | solvent sludge | outflows | returnvalue
losses | CO2__bio (pure) | outflows | total CO2 | temp | addition |  | CO2__bio | outflows
| syngas | outflows | syngascopy | temp | returnvalue
| total CO2 | temp | total gas out | temp | addition |  | syngascopy | temp
| O2 | inflows | O2air | temp | addition |  | air | inflows
| O2air | temp | total gas in | temp | addition |  | H2O | inflows
| feedstock | inflows | total feed in | temp | addition |  | total gas in | temp
| total feed in | temp | CONSUMED losses | outflows | subtraction |  | total gas out | temp
factory use | syngas | outflows | syngas factory use | inflows | returnvalue
factory use | syngas factory use | inflows | CONSUMED syngas factory use | outflows | returnvalue
carbon debt | feedstock | inflows | embodied CO2 | temp | Ratio | CO2 removal
| embodied CO2 | temp | debt CO2 | outflows | Ratio | carbon debt factor

## simple_oxygen
meta-process | KnownQty | k_QtyFrom | UnknownQty | u_QtyTo | Calculation | Variable | 2nd Known Substance | 2Qty Origin | meta-notes
separation | O2__in air | inflows | O2 | outflows | Ratio | O2 Recovery Eff
separation | O2__in air | inflows | O2__lost | Outflows | Remainder | O2 Recovery Eff
energy | O2 | Outflows | electricity | Inflows | Ratio | Electricity Demand
energy | electricity | Inflows | CONSUMED electricity | Outflows | returnvalue
factory use | O2 | outflows | O2 factory use | inflows | returnvalue
factory use | O2 factory use | inflows | CONSUMED O2 factory use | outflows | returnvalue

## simple_power
meta-process | KnownQty | k_QtyFrom | UnknownQty | u_QtyTo | Calculation | Variable | 2nd Known Substance | 2Qty Origin | meta-notes
| electricity | outflow | electricity__from fuel | temp | Remainder | Electricity from recovered energy
| fuel | Inflow | electricity__from fuel | temp | Combustion | combustion eff
| electricity | outflow | energy recovered (electricity equiv) | inflow | Ratio | Electricity from recovered energy
factory use | electricity | outflows | generator use (electricity) | inflows | returnvalue
factory use | generator use (electricity) | inflows | CONSUMED generator use (electricity) | outflows | returnvalue

## simple_heat
meta-process | KnownQty | k_QtyFrom | UnknownQty | u_QtyTo | Calculation | Variable | 2nd Known Substance | 2Qty Origin | meta-notes
| heat | outflow | biofuel heat | temp | Ratio | biomass cofire rate
| biofuel | inflow | biofuel heat | temp | Combustion | combustion eff
| heat | out | fossil heat | temp | Remainder | biomass cofire rate
| fossil fuel | Inflow | fossil heat | temp | Combustion | combustion eff
energy | heat | outflows | electricity | Inflows | Ratio | Electricity Demand
energy | electricity | Inflows | CONSUMED electricity | Outflows | returnvalue
factory use | heat | outflows | heat turbine use | inflows | returnvalue
factory use | heat turbine use | inflows | CONSUMED heat turbine use | outflows | returnvalue

## simple_CO2capture
meta-process | KnownQty | k_QtyFrom | UnknownQty | u_QtyTo | Calculation | Variable | 2nd Known Substance | 2Qty Origin | meta-notes
CO2 | CO2 | Inflows | CO2__collected | temp | Ratio | % CO2 Collected
| CO2 | Inflows | CO2__capture losses | Emissions | Remainder | % CO2 Collected
| CO2__collected | temp | captured CO2 | Outflows | Ratio | CO2 Capture Efficiency
| CO2__collected | temp | CO2__capture losses | Emissions | Remainder | CO2 Capture Efficiency
energy | captured CO2 | Outflows | electricity | Inflows | Ratio | Electricity Demand
| electricity | Inflows | CONSUMED electricity | Outflows | returnvalue
| captured CO2 | Outflows | heat | Inflows | Ratio | Heat Demand
| heat | inflows | CONSUMED heat | Outflows | returnvalue
solvent | captured CO2 | outflows | solvent (MEA) | inflows | ratio | Solvent demand
| solvent (MEA) | inflows | DISPOSAL - spent solvent | outflows | returnvalue

## simple_compression
meta-process | KnownQty | k_QtyFrom | UnknownQty | u_QtyTo | Calculation | Variable | 2nd Known Substance | 2Qty Origin | meta-notes
CO2 | captured CO2 | Inflows | compressed CO2 | outflows | Remainder | CO2 losses
| captured CO2 | Inflows | CO2__capture losses | outflows | Ratio | CO2 losses
energy | compressed CO2 | Outflows | electricity | Inflows | Ratio | Electricity Demand
| electricity | Inflows | CONSUMED electricity | Outflows | returnvalue

## simple_CO2storage
meta-process | KnownQty | k_QtyFrom | UnknownQty | u_QtyTo | Calculation | Variable | 2nd Known Substance | 2Qty Origin | meta-notes
| compressed CO2 | Inflows | stored CO2 | Outflows | Remainder | Losses
| compressed CO2 | Inflows | CO2__capture losses | Emissions | Ratio | Losses
| stored CO2 | Outflows | CO2__fossil | Outflows | Ratio | Ancillary Emissions
| CO2__fossil | Outflows | CONSUMED carbon and oxygen | Inflows | returnvalue
| compressed CO2 | inflows | Transport of CO2 Onshore **IN TKM** | Outflows | Ratio | Onshore Distance
| Transport of CO2 Onshore **IN TKM** | outflows | Transport of CO2 Onshore **IN TKM** | Inflows | returnvalue
| compressed CO2 | inflows | Transport of CO2 Offshore **IN TKM** | Outflows | Ratio | Offshore Distance
| Transport of CO2 Offshore **IN TKM** | outflows | Transport of CO2 Offshore **IN TKM** | Inflows | returnvalue
| stored CO2 | outflows | electricity | Inflows | ratio | electricity demand