## Coke
meta-process | KnownQty | k_QtyFrom | UnknownQty | u_QtyTo | Calculation | Variable | 2nd Known Substance | 2Qty Origin | meta-notes
fuel | fuel_eq | temp | coke | outflows | Ratio | coking efficiency
fuel | fuel_eq | temp | biofuel | inflows | Ratio | biofuel cofire rate
fuel | fuel_eq | temp | fuel | inflows | Remainder | biofuel cofire rate
loss | fuel | inflows | fuel__lost | temp | Remainder | coking efficiency
loss | fuel__lost | temp | COG energy from fuel | temp | combustion-noenergyin
loss | biofuel | inflows | biofuel__lost | temp | Remainder | coking efficiency
loss | biofuel__lost | temp | COG energy from biofuel | temp | combustion-noenergyin
electricity | coke | outflows | electricity | inflows | Ratio | electricity demand
electricity | electricity | inflows | CONSUMED electricity | outflows | returnvalue
factory use | coke | outflows | coke oven use | inflows | returnvalue
factory use | coke oven use | inflows | CONSUMED coke oven use | outflows | returnvalue

## Lime
meta-process | KnownQty | k_QtyFrom | UnknownQty | u_QtyTo | Calculation | Variable | 2nd Known Substance | 2Qty Origin | meta-notes
calcination | CaCO3 | Inflows | CaO | Outflows | MolMassRatio | -
calcination | CaCO3 | Inflows | CO2__total | temp | MolMassRatio | -
slag | CO2__total | temp | slag__CO2 from CaCO3 | outflows | Ratio | C to Slag
slag | CO2__total | temp | CO2__emitted | outflows | Remainder | C to Slag
electricity | CaO | outflows | electricity | inflows | Ratio | Electricity Demand
electricity | electricity | inflows | CONSUMED electricity | outflows | returnvalue
factory use | CaO | outflows | lime kiln use | inflows | returnvalue
factory use | lime kiln use | inflows | CONSUMED lime kiln use | outflows | returnvalue

## Pellets
meta-process | KnownQty | k_QtyFrom | UnknownQty | u_QtyTo | Calculation | Variable | 2nd Known Substance | 2Qty Origin | meta-notes
fuel | pellets | outflows | fossil fuel__equiv | temp | Ratio | fuel demand
fuel | fossil fuel__equiv | temp | fossil fuel equiv energy | temp | energycontent
fuel | fossil fuel equiv energy | temp | biofuel energy | temp | Ratio | biofuel cofire rate
fuel | fossil fuel equiv energy | temp | fossl fuel energy | temp | Remainder | biofuel cofire rate
fuel | fossil fuel | inflows | fossl fuel energy | temp | combustion
fuel | biofuel | inflows | biofuel energy | temp | combustion
pellets | pellets | outflows | CaO | inflows | Ratio | CaO in pellets
pellets | pellets | outflows | iron ore | inflows | Remainder | CaO in pellets
electricity | pellets | outflows | electricity | inflows | Ratio | Electricity Demand
electricity | electricity | inflows | CONSUMED electricity | outflows | returnvalue
factory use | pellets | outflows | pellet factory use | inflows | returnvalue
factory use | pellet factory use | inflows | CONSUMED pellet factory use | outflows | returnvalue

## Sinter
meta-process | KnownQty | k_QtyFrom | UnknownQty | u_QtyTo | Calculation | Variable | 2nd Known Substance | 2Qty Origin | meta-notes
fuel | sinter | outflows | fossil fuel__equiv | temp | Ratio | fuel demand
fuel | fossil fuel__equiv | temp | fossil fuel equiv energy | temp | energycontent
fuel | fossil fuel equiv energy | temp | biofuel energy | temp | Ratio | biofuel cofire rate
fuel | fossil fuel equiv energy | temp | fossil fuel energy | temp | Remainder | biofuel cofire rate
fuel | fossil fuel | inflows | fossil fuel energy | temp | combustion
fuel | biofuel | inflows | biofuel energy | temp | combustion
sinter | sinter | outflows | CaO | inflows | Ratio | CaO in Sinter
sinter | sinter | outflows | iron ore | inflows | Remainder | CaO in Sinter
electricity | sinter | outflows | electricity | inflows | Ratio | Electricity Demand
electricity | electricity | inflows | CONSUMED electricity | outflows | returnvalue
factory use | sinter | outflows | sinter factory use | inflows | returnvalue
factory use | sinter factory use | inflows | CONSUMED sinter factory use | outflows | returnvalue

## Iron
meta-process | KnownQty | k_QtyFrom | UnknownQty | u_QtyTo | Calculation | Variable | 2nd Known Substance | 2Qty Origin | meta-notes
iron | hot metal | outflows | sinter | inflows | ratio | sinter demand
iron | hot metal | outflows | pellets | inflows | ratio | pellet demand
coke use | hot metal | outflows | primary fuel__eq | temp | Ratio | primary fuel demand
coke use | primary fuel__eq | temp | primary fuel eq energy | temp | energycontent
coke use | primary fuel eq energy | temp | biofuel energy | temp | Ratio | primary-bio cofire
coke use | primary fuel eq energy | temp | primary fuel energy | temp | Remainder | primary-bio cofire
coke use | primary fuel | inflows | primary fuel energy | temp | combustion
coke use | biofuel | inflows | biofuel energy | temp | combustion
injectant fuel | hot metal | outflows | secondary fuel__eq | temp | Ratio | secondary fuel demand
injectant fuel | secondary fuel__eq | temp | secondary fuel eq energy | temp | energycontent
injectant fuel | secondary fuel eq energy | temp | secondary biofuel energy | temp | ratio | secondary-bio cofire
injectant fuel | secondary fuel eq energy | temp | secondary fuel energy | temp | Remainder | secondary-bio cofire
injectant fuel | secondary biofuel energy | temp | secondary biofuel | coinflows | combustion
injectant fuel | secondary fuel energy | temp | secondary fuel | coinflows | combustion
injectant fuel | hot metal | outflows | O2 | inflows | ratio | O2 demand
electricity | hot metal | outflows | electricity | inflows | Ratio | Electricity Demand
electricity | electricity | inflows | CONSUMED electricity | outflows | returnvalue
flux | hot metal | outflows | CaO | inflows | ratio | CaO demand
flux | CaO | inflows | slag | emissions | returnvalue
slag | sinter | inflows | sinter-pellets | temp | Addition |  | pellets | inflows
slag | sinter-pellets | temp | slag | emissions | Subtraction |  | hot metal | outflows
factory use | hot metal | outflows | BF factory use | inflows | returnvalue
factory use | BF factory use | inflows | CONSUMED BF factory use | outflows | returnvalue

## Steel
meta-process | KnownQty | k_QtyFrom | UnknownQty | u_QtyTo | Calculation | Variable | 2nd Known Substance | 2Qty Origin | meta-notes
steel | crude steel | outflows | steel scrap | inflows | Ratio | scrap demand
steel | crude steel | outflows | total metal | temp | Ratio | total metal demand
steel | total metal | temp | hot metal | inflows | subtraction |  | steel scrap | inflows
steel | total metal | temp | slag__steel loss | outflows | Subtraction |  | crude steel | outflows
fossil fuel use | crude steel | outflows | fossil fuel__eq | temp | Ratio | fossil fuel demand
fossil fuel use | fossil fuel__eq | temp | fossil fuel eq energy | temp | energycontent
fossil fuel use | fossil fuel eq energy | temp | biofuel energy | temp | Ratio | biomass cofire rate
fossil fuel use | fossil fuel eq energy | temp | fossil fuel energy | temp | Remainder | biomass cofire rate
fossil fuel use | fossil fuel | temp | fossil fuel energy | temp | combustion-noenergyin
fossil fuel use | biofuel | temp | biofuel energy | temp | combustion-noenergyin
flux | crude steel | outflows | CaO | inflows | ratio | CaO demand
flux | CaO | inflows | slag__CaO | outflows | returnvalue
electricity | crude steel | outflows | electricity | inflows | Ratio | Electricity Demand
electricity | electricity | inflows | CONSUMED electricity | outflows | returnvalue
oxygen | crude steel | outflows | O2 | inflows | ratio | oxygen demand
oxygen | O2 | inflows | CONSUMED O2 | outflows | returnvalue
factory use | crude steel | outflows | BOF use | inflows | returnvalue
factory use | BOF use | inflows | CONSUMED BOF use | outflows | returnvalue

## Finish
meta-process | KnownQty | k_QtyFrom | UnknownQty | u_QtyTo | Calculation | Variable
steel | crude steel | inflows | hot rolled coil | outflows | remainder | losses
| crude steel | inflows | steel scrap (mill) | outflows | ratio | losses
| hot rolled coil | outflows | DISPOSAL OF hot rolled coil | outflows | returnvalue
| DISPOSAL OF hot rolled coil | outflows | DISPOSAL OF hot rolled coil | inflows | returnvalue
electricity | hot rolled coil | outflows | electricity | inflows | ratio | electricity demand
| electricity | inflows | CONSUMED electricity | outflows | returnvalue
O2 | hot rolled coil | outflows | O2 | inflows | ratio | O2 demand
| O2 | inflows | CONSUMED O2 | outflows | returnvalue
flux | hot rolled coil | outflows | CaO | inflows | ratio | CaO demand
| CaO | inflows | slag__CaO | outflows | returnvalue
factory use | hot rolled coil | outflows | hot rolling factory use | inflows | returnvalue
| hot rolling factory use | inflows | CONSUMED hot rolling factory use | outflows | returnvalue
alloy use | crude steel | inflows | alloy | inflows | returnvalue
| alloy | inflows | CONSUMED alloy | outflows | returnvalue

## Charcoal
meta-process | KnownQty | k_QtyFrom | UnknownQty | u_QtyTo | Calculation | Variable | 2nd Known Substance | 2Qty Origin | meta-notes
charcoal | charcoal | outflows | feedstock | inflows | ratio | feedstock demand
electricity | charcoal | outflows | electricity | inflows | ratio | electricity demand
| electricity | inflows | CONSUMED electricity | outflows | returnvalue
fuel | charcoal | outflows | fossil fuel energy | temp | Ratio | fuel energy demand
| fossil fuel | inflows | fossil fuel energy | temp | combustion
emissions | charcoal | outflows | CO2__emitted | emissions | ratio | total CO2
| charcoal | outflows | CH4 (CO2eq)__emitted | emissions | ratio | CH4 biogenic
factory use | charcoal | outflows | charcoal kiln use | inflows | returnvalue
| charcoal kiln use | inflows | CONSUMED charcoal kiln use | outflows | returnvalue

## DRI
meta-process | KnownQty | k_QtyFrom | UnknownQty | u_QtyTo | Calculation | Variable | 2nd Known Substance | 2Qty Origin | meta-notes
DRI | reduced iron | outflows | pellets | inflows | ratio | pellet demand
| reduced iron | outflows | electricity | inflows | ratio | electricity demand
| electricity | inflows | CONSUMED electricity | outflows | returnvalue
O2 | reduced iron | outflows | O2 | inflows | ratio | oxygen demand
| O2 | inflows | CONSUMED O2 | outflows | returnvalue
fuel | reduced iron | outflows | energy content | temp | Ratio | fuel energy demand
fuel | energy content | temp | biofuel energy | temp | Ratio | biofuel cofire rate
fuel | energy content | temp | fossil fuel energy | temp | Remainder | biofuel cofire rate
fuel | fossil fuel | inflows | fossil fuel energy | temp | combustion
fuel | biofuel | inflows | biofuel energy | temp | combustion
reduction | pellets | inflows | reduced O2 and slag | outflows | subtraction |  | reduced iron | outflows
factory use | reduced iron | outflows | BF factory use | inflows | returnvalue
factory use | BF factory use | inflows | CONSUMED DRI use | outflows | returnvalue

## EAF
meta-process | KnownQty | k_QtyFrom | UnknownQty | u_QtyTo | Calculation | Variable | 2nd Known Substance | 2Qty Origin | meta-notes
steel | crude steel | Outflow | steel scrap | Inflow | Ratio | Scrap Demand
| crude steel | Outflow | reduced iron | Inflow | Ratio | Fresh Metal Demand
slag | crude steel | outflow | CaO | inflow | Ratio | CaO Demand
| steel scrap | Inflow | total metal | temp | Addition |  | reduced iron | inflow
| total metal | temp | metal and CaO | temp | Addition |  | CaO | inflow
| metal and CaO | temp | slag | outflow | Subtraction |  | crude steel | outflow
CO2 | crude steel | Outflow | CO2__emitted | outflow | Ratio | Process CO2
| CO2__emitted | outflow | CONSUMED carbon and oxygen | inflow | ReturnValue
energy | crude steel | Outflow | electricity | Inflow | Ratio | electricity demand
| electricity | Inflow | CONSUMED electricity | outflow | ReturnValue
| crude steel | outflow | fuel__equiv | temp | Ratio | fuel demand
| fuel__equiv | temp | biofuel | inflow | Ratio | biofuel cofire rate
| fuel__equiv | temp | fuel | Inflow | Remainder | biofuel cofire rate
| biofuel | inflow | energy from biofuel | outflow | Combustion
| fuel | Inflow | energy from fuel | outflow | Combustion
O2 | crude steel | outflow | O2 | inflow | ratio | oxygen demand
| O2 | inflow | CONSUMED O2 | outflow | returnValue
factory use | crude steel | outflows | EAF use | inflows | returnvalue
factory use | EAF use | inflows | CONSUMED EAF use | outflows | returnvalue

## Syngas
meta-process | KnownQty | k_QtyFrom | UnknownQty | u_QtyTo | Calculation | Variable | 2nd Known Substance | 2Qty Origin | meta-notes
gasification | syngas | outflows | feedstock | inflows | Ratio | feedstock demand
fuel | syngas | outflows | energy content | temp | Ratio | fuel energy demand
| energy content | temp | biofuel energy | temp | Ratio | biofuel cofire rate
| energy content | temp | fossil fuel energy | temp | Remainder | biofuel cofire rate
| fossil fuel | inflows | fossil fuel energy | temp | combustion
| biofuel | inflows | biofuel energy | temp | combustion
electricity | syngas | outflows | electricity | inflows | ratio | electricity demand
| electricity | inflows | CONSUMED electricity | outflows | returnvalue
O2 | syngas | outflows | O2 | inflows | ratio | oxygen demand
H2O | syngas | outflows | H2O | inflows | ratio | H2O demand
air | syngas | outflows | air | inflows | ratio | air demand
CO2 | syngas | outflows | CO2__pure | outflows | ratio | CO2 pure
| syngas | outflows | CO2__emitted | outflows | ratio | CO2 to flue gas
solvent | syngas | outflows | solvent (MEA) | inflows | ratio | solvent demand
| solvent (MEA) | inflows | solvent sludge | outflows | returnvalue
losses | CO2__pure | outflows | total CO2 | temp | addition |  | CO2__emitted | outflows
| syngas | outflows | syngascopy | temp | returnvalue
| total CO2 | temp | total gas out | temp | addition |  | syngascopy | temp
| O2 | inflows | O2air | temp | addition |  | air | inflows
| O2air | temp | total gas in | temp | addition |  | H2O | inflows
| feedstock | inflows | total feed in | temp | addition |  | total gas in | temp
| total feed in | temp | CONSUMED losses | outflows | subtraction |  | total gas out | temp
factory use | syngas | outflows | syngas factory use | inflows | returnvalue
factory use | syngas factory use | inflows | CONSUMED syngas factory use | outflows | returnvalue

## Oxygen
meta-process | KnownQty | k_QtyFrom | UnknownQty | u_QtyTo | Calculation | Variable | 2nd Known Substance | 2Qty Origin | meta-notes
separation | O2__in air | inflows | O2 | outflows | Ratio | O2 Recovery Eff
separation | O2__in air | inflows | O2__lost | Outflows | Remainder | O2 Recovery Eff
energy | O2 | Outflows | electricity | Inflows | Ratio | Electricity Demand
energy | electricity | Inflows | CONSUMED electricity | Outflows | returnvalue
factory use | O2 | outflows | O2 factory use | inflows | returnvalue
factory use | O2 factory use | inflows | CONSUMED O2 factory use | outflows | returnvalue

## Electricity
meta-process | KnownQty | k_QtyFrom | UnknownQty | u_QtyTo | Calculation | Variable | 2nd Known Substance | 2Qty Origin | meta-notes
| electricity | outflow | electricity__from fuel | temp | Remainder | Electricity from recovered energy
| fuel | Inflow | electricity__from fuel | temp | Combustion | combustion eff
| electricity | outflow | energy recovered (electricity equiv) | inflow | Ratio | Electricity from recovered energy
factory use | electricity | outflows | electricity turbine use | inflows | returnvalue
factory use | electricity turbine use | inflows | CONSUMED electricity turbine use | outflows | returnvalue

## Heat
meta-process | KnownQty | k_QtyFrom | UnknownQty | u_QtyTo | Calculation | Variable | 2nd Known Substance | 2Qty Origin | meta-notes
| heat | outflow | biofuel heat | temp | Ratio | biomass cofire rate
| biofuel | inflow | biofuel heat | temp | Combustion | combustion eff
| heat | out | fossil heat | temp | Remainder | biomass cofire rate
| fossil fuel | Inflow | fossil heat | temp | Combustion | combustion eff
energy | heat | outflows | electricity | Inflows | Ratio | Electricity Demand
energy | electricity | Inflows | CONSUMED electricity | Outflows | returnvalue
factory use | heat | outflows | heat turbine use | inflows | returnvalue
factory use | heat turbine use | inflows | CONSUMED heat turbine use | outflows | returnvalue

## CO2 Capture
meta-process | KnownQty | k_QtyFrom | UnknownQty | u_QtyTo | Calculation | Variable | 2nd Known Substance | 2Qty Origin | meta-notes
CO2 | CO2 | Inflows | CO2__collected | temp | Ratio | % CO2 Collected
| CO2 | Inflows | CO2__emitted | Emissions | Remainder | % CO2 Collected
| CO2__collected | temp | compressed CO2 | Outflows | Ratio | CO2 Capture Efficiency
| CO2__collected | temp | CO2__emitted | Emissions | Remainder | CO2 Capture Efficiency
| compressed CO2 | Outflows | electricity | Inflows | Ratio | Electricity Demand
energy | electricity | Inflows | CONSUMED electricity | Outflows | returnvalue
| compressed CO2 | Outflows | heat | Inflows | Ratio | Heat Demand
| heat | inflows | CONSUMED heat | Outflows | returnvalue
solvent | compressed CO2 | outflows | solvent (MEA) | inflows | ratio | Solvent demand
| solvent (MEA) | inflows | solvent sludge | outflows | returnvalue

## CO2 Storage
meta-process | KnownQty | k_QtyFrom | UnknownQty | u_QtyTo | Calculation | Variable | 2nd Known Substance | 2Qty Origin | meta-notes
| compressed CO2 | Inflows | stored CO2 | Outflows | Remainder | Losses
| compressed CO2 | Inflows | CO2__emitted | Emissions | Ratio | Losses
| stored CO2 | Outflows | CO2__emitted | Outflows | Ratio | Ancillary Emissions
| CO2__emitted | Outflows | CONSUMED carbon and oxygen | Inflows | returnvalue
| compressed CO2 | inflows | Transport of CO2 **IN TKM** | Outflows | Ratio | Pipeline Distance
| Transport of CO2 **IN TKM** | outflows | Transport of CO2 **IN TKM** | Inflows | returnvalue
| stored CO2 | outflows | electricity | Inflows | ratio | electricity demand