## Coke
meta-process | KnownQty | k_QtyFrom | UnknownQty | u_QtyTo | Calculation | Variable | 2nd Known Substance | 2Qty Origin | meta-notes
fuel | coal fuel | inflows | coke | outflows | Ratio | coking efficiency
fuel | coal fuel | inflows | coal loss | outflows | Remainder | coking efficiency
fuel | coal loss | temp | COG energy | temp | energycontent
fuel | COG energy | temp | coal fuel__lost | temp | combustion
electricity | coke | outflows | electricity | inflows | Ratio | electricity demand
electricity | electricity | inflows | CONSUMED electricity | outflows | returnvalue

## Lime
meta-process | KnownQty | k_QtyFrom | UnknownQty | u_QtyTo | Calculation | Variable | 2nd Known Substance | 2Qty Origin | meta-notes
calcination | CaCO3 | Inflows | CaO | Outflows | MolMassRatio | -
calcination | CaCO3 | Inflows | CO2__total | temp | MolMassRatio | -
slag | CO2__temp | temp | slag__CO2 from CaCO3 | outflows | Ratio | C to Slag
slag | CO2__temp | temp | CO2__emitted | outflows | Remainder | C to Slag
electricity | CaO | outflows | electricity | inflows | Ratio | Electricity Demand
electricity | electricity | inflows | CONSUMED electricity | outflows | returnvalue

## Pellets
meta-process | KnownQty | k_QtyFrom | UnknownQty | u_QtyTo | Calculation | Variable | 2nd Known Substance | 2Qty Origin | meta-notes
fuel | pellets | outflows | fossil fuel__pellets (eq) | temp | Ratio | fuel demand
fuel | fossil fuel__pellets (eq) | temp | pellets fossil fuel (eq) energy | temp | energycontent
fuel | pellets fossil fuel (eq) energy | temp | pellets biofuel energy | temp | Ratio | biofuel cofire rate
fuel | pellets fossil fuel (eq) energy | temp | pellets fossil fuel energy | temp | Remainder | biofuel cofire rate
fuel | fossil fuel__pellets | temp | pellets fossil fuel energy | outflows | combustion | LHV
fuel | biofuel__pellets | temp | pellets biofuel energy | outflows | combustion
pellets | pellets | outflows | CaO | inflows | Ratio | CaO in pellets
pellets | pellets | outflows | Iron ore | inflows | Remainder | CaO in pellets
electricity | pellets | outflows | electricity | inflows | Ratio | Electricity Demand
electricity | electricity | inflows | CONSUMED electricity | outflows | returnvalue

## Sinter
meta-process | KnownQty | k_QtyFrom | UnknownQty | u_QtyTo | Calculation | Variable | 2nd Known Substance | 2Qty Origin | meta-notes
fuel | sinter | outflows | fossil fuel__sinter (eq) | temp | Ratio | fuel demand
fuel | fossil fuel__sinter (eq) | temp | sinter fossil fuel (eq) energy | temp | energycontent
fuel | sinter fossil fuel (eq) energy | temp | sinter biofuel energy | temp | Ratio | biofuel cofire rate
fuel | sinter fossil fuel (eq) energy | temp | sinter fossil fuel energy | temp | Remainder | biofuel cofire rate
fuel | fossil fuel__sinter | temp | sinter fossil fuel energy | outflows | combustion | LHV
fuel | biofuel__sinter | temp | sinter biofuel energy | outflows | combustion
sinter | sinter | outflows | CaO | inflows | Ratio | CaO in Sinter
sinter | sinter | outflows | Iron ore | inflows | Remainder | CaO in Sinter
electricity | sinter | outflows | electricity | inflows | Ratio | Electricity Demand
electricity | electricity | inflows | CONSUMED electricity | outflows | returnvalue

## Iron
meta-process | KnownQty | k_QtyFrom | UnknownQty | u_QtyTo | Calculation | Variable | 2nd Known Substance | 2Qty Origin | meta-notes
iron | hot metal | outflows | sinter | inflows | sinter demand
iron | hot metal | outflows | pellets | inflows | pellet demand
reduction | hot metal | temp | iron__in ore | inflows | returnvalue
reduction | iron__in ore | inflows | C__in iron | temp | ratio | C-Fe Ratio of Ore
reduction | C__in iron | temp | CO2__emitted | emissions | molmassratio
reduction | C__in iron | temp | O2__in air | inflows | molmassratio
coke use | new steel | temp | coke (eq) | temp | Ratio | coke demand
coke use | coke (eq) | temp | coke (eq) energy | temp | energycontent
coke use | coke (eq) energy | temp | biofuel energy | temp | Ratio | coke-bio cofire
coke use | coke (eq) energy | temp | coke energy | temp | Remainder | coke-bio cofire
coke use | coke fuel | temp | coke energy | temp | combustion
coke use | biofuel | temp | biofuel energy | temp | combustion
other fuel | new steel | outflows | secondary fuel (eq) | temp | Ratio | secondary fuel demand
other fuel | secondary fuel (eq) | temp | secondary fuel (eq) energy | temp | energycontent
other fuel | secondary fuel (eq) energy | temp | secondary biofuel energy | temp | ratio | secondary-bio cofire
other fuel | secondary fuel (eq) energy | temp | secondary fuel energy | temp | Remainder | secondary-bio cofire
other fuel | secondary biofuel energy | temp | secondary biofuel | coinflows | combustion
other fuel | secondary fuel energy | temp | secondary fuel | coinflows | combustion
electricity | steel | outflows | crude steel | inflows | Ratio | Electricity Demand
electricity | electricity | inflows | CONSUMED electricity | outflows | returnvalue
flux | CaO | inflows | slag | emissions | returnvalue | CaO demand
slag | sinter | inflows | sinter-pellets | temp | Addition |  | pellets | inflows
slag | sinter-pellets | temp | slag | emissions | Subtraction |  | hot metal | outflows

## Steel
meta-process | KnownQty | k_QtyFrom | UnknownQty | u_QtyTo | Calculation | Variable | 2nd Known Substance | 2Qty Origin | meta-notes
steel | crude steel | outflows | scrap | inflows | Ratio | scrap demand
steel | crude steel | outflows | new steel | temp | Remainder | scrap demand
fossil fuel use | new steel | temp | fossil fuel (eq) | temp | Ratio | fossil fuel demand
fossil fuel use | fossil fuel (eq) | temp | fossil fuel (eq) energy | temp | energycontent
fossil fuel use | fossil fuel (eq) energy | temp | biofuel energy | temp | Ratio | biomass cofire rate
fossil fuel use | fossil fuel (eq) energy | temp | fossil fuel energy | temp | Remainder | biomass cofire rate
fossil fuel use | fossil fuel fuel | temp | fossil fuel energy | temp | combustion
fossil fuel use | biofuel | temp | biofuel energy | temp | combustion
flux | CaO | inflows | slag__CaO | outflows | returnvalue | CaO demand
electricity | crude steel | outflows | electricity | inflows | Ratio | Electricity Demand
electricity | electricity | inflows | CONSUMED electricity | outflows | returnvalue