## simple_charcoal
scenario | fossil fuel type | fuel energy demand | feedstock demand | feedstock type | CO2 removal | rotation period | carbon debt factor | total CO2 | fossil CO2 | biogenic CO2 | wood waste CO2 (biogenic) | CH4 biogenic | electricity demand | electricity export | transport km | meta-notes
meta-unit |  | GJ fuel/t torr biomass | t feedstock / t torr biomass |  | t atm CO2/t feedstock | years feedstock | t CO2eq/t CO2 removed | t / t torr biomass | t / t torr biomass | t / t torr biomass | t / t torr biomass | t CO2eq/ t torr biomass | GJ electricity (supplemental) / t torr biomass | GJ electricity / t torr biomass
meta-notes | [6 empty] | 100y time horizon; Guest et al 2013
ecoinvent GLO | diesel | 0 | 2.5226 | dry cleft timber | 1.65 |  |  | 2.695 |  | 2.695 |  | 0.40333 | 0.27
Balis2013-HT | diesel | 0.37466 | 3.4621 | dry cleft timber |  |  |  | 1.7271 |  | 1.7271 | 1.1096 | 1.8 | 0
Balis2013-Sc3 | diesel | 0 | 2.8462 | dry cleft timber |  |  |  | 1.2031 |  | 1.2031 | 0.73385 | 0.79692 | 0 | 2.2068 |  | allocation of sold electricity not considered, but energy production is assumed to be used to satisfy fuel and electricity demands
Balis2013-Sc4 | diesel | 0 | 2.8462 | dry cleft timber |  |  |  | 2.25 |  | 2.25 | 0 | 1.0554 | 0 | 4.0392 |  | allocation of sold electricity not considered, but energy production is assumed to be used to satisfy fuel and electricity demands
penisse2001-missouri | diesel | 0 | 2.7473 | dry cleft timber |  |  |  | 0.543 |  | 0.543 |  | 1.022 | 0
penisse2001-HT | diesel | 0 | 2.9326 | dry cleft timber |  |  |  | 1.382 |  | 1.382 |  | 1.316 | 0
default | diesel | 0.37466 | 2.9326 | dry cleft timber | 1.81 | 55 | 0.32 | 1.382 | 0 | 1.382 | 0 | 1.316 | 0 | 0
BASE | diesel | 0 | 2.7473 | dry cleft timber | 1.81 | 60 | 0 | 0.543 |  | 0.543 |  | 1.022 | 0 | 0 | 200
2050-RM | diesel | 0 | 2.7473 | dry cleft timber | 1.81 | 60 | 0 | 0.543 |  | 0.543 |  | 1.022 | 0 | 0 | 80
2050-RM-BIO | diesel | 0 | 2.7473 | dry cleft timber | 1.81 | 60 | 0 | 0.543 |  | 0.543 |  | 1.022 | 0 | 0 | 80
2050-CMU | diesel | 0 | 2.7473 | dry cleft timber | 1.81 | 60 | 0 | 0.543 |  | 0.543 |  | 1.022 | 0 | 0 | 80
2050-CMU-BIO | diesel | 0 | 2.7473 | dry cleft timber | 1.81 | 60 | 0 | 0.543 |  | 0.543 |  | 1.022 | 0 | 0 | 80
2050-BASE-opt | diesel | 0 | 2.7473 | dry cleft timber | 1.81 | 60 | 0 | 0.543 |  | 0.543 |  | 1.022 | 0 | 0 | 0
2050-BASE-BIO-opt | diesel | 0 | 2.7473 | dry cleft timber | 1.81 | 60 | 0 | 0.54 |  | 0.54 |  | 1.022 | 0 | 0 | 0
2050-RM-opt | diesel | 0 | 2.7473 | dry cleft timber | 1.81 | 60 | 0 | 0.54 |  | 0.54 |  | 1.022 | 0 | 0 | 0
2050-RM-opt_StrGain | diesel | 0 | 2.7473 | dry cleft timber | 1.81 | 60 | 0 | 0.54 |  | 0.54 |  | 1.022 | 0 | 0 | 0
2050-RM-BIO-opt | diesel | 0 | 2.7473 | dry cleft timber | 1.81 | 60 | 0 | 0.54 |  | 0.54 |  | 1.022 | 0 | 0 | 0
2050-CMU-opt | diesel | 0 | 2.7473 | dry cleft timber | 1.81 | 60 | 0 | 0.54 |  | 0.54 |  | 1.022 | 0 | 0 | 0
2050-CMU-opt_StrGain | diesel | 0 | 2.7473 | dry cleft timber | 1.81 | 60 | 0 | 0.54 |  | 0.54 |  | 1.022 | 0 | 0 | 0
2050-CMU-BIO-opt | diesel | 0 | 2.7473 | dry cleft timber | 1.81 | 60 | 0 | 0.54 |  | 0.54 |  | 1.022 | 0 | 0 | 0
2050-10AC-BIO-opt_StrGain | diesel | 0 | 2.7473 | dry cleft timber | 1.81 | 60 | 0 | 0.54 |  | 0.54 |  | 1.022 | 0 | 0 | 0
2050-CMU15AC-BIO-opt_StrGain | diesel | 0 | 2.7473 | dry cleft timber | 1.81 | 60 | 0 | 0.54 |  | 0.54 |  | 1.022 | 0 | 0 | 0
2050-10AC-opt_StrGain | diesel | 0 | 2.7473 | dry cleft timber | 1.81 | 60 | 0 | 0.54 |  | 0.54 |  | 1.022 | 0 | 0 | 0
2050-CMU15AC-opt_StrGain | diesel | 0 | 2.7473 | dry cleft timber | 1.81 | 60 | 0 | 0.54 |  | 0.54 |  | 1.022 | 0 | 0 | 0
IEAGHG | diesel | 0 | 1 | mixed biomass | 0 | 0 | 0 | 0 | 0 | 0 | 0 | 0 | 0 | 0 | 0
TEA-BASE | diesel | 0 | 2.7473 | dry timber for charcoal | 1.81 | 60 | 0 | 0.543 |  | 0.543 |  | 1.022 | 0 | 0 | 200
TEA-IEAGHGMIX | diesel | 0 | 1 | mixed biomass | 0 | 0 | 0 | 0 | 0 | 0 | 0 | 0 | 0 | 0 | 0
TEA-FUTURE-LO | diesel | 0 | 2.7473 | dry timber for charcoal | 1.81 | 60 | 0 | 0.543 |  | 0.543 |  | 1.022 | 0 | 0 | 80
TEA-FUTURE-HI | diesel | 0 | 2.7473 | dry timber for charcoal | 1.81 | 60 | 0 | 0.543 |  | 0.543 |  | 1.022 | 0 | 0 | 0
Note on D5: S.E. Tanzer: not stated directly; inferred from ratio of production inflows

## simple_power_dup
scenario | combustion eff | Electricity from recovered energy | fueltype | meta-notes
meta-unit | GJ electricity/GJ fuel | % Electricity
meta-notes
BASE | 0.566 | 0 | natural gas - IPCC
BASE-BIO | 0.566 | 0 | natural gas - IPCC
2018-RM | 1 | 0 | EU 2018 - 269g/kWh
2018-RM-BIO | 1 | 0 | EU 2018 - 269g/kWh
2018-CMU | 1 | 0 | EU 2018 - 269g/kWh
2018-CMU-BIO | 1 | 0 | EU 2018 - 269g/kWh
2050-RM | 1 | 0 | EU 2050 - 54g/kWh
2050-RM-BIO | 1 | 0 | EU 2050 - 54g/kWh
2050-CMU | 1 | 0 | EU 2050 - 54g/kWh
2050-CMU-BIO | 1 | 0 | EU 2050 - 54g/kWh
2050-BASE-opt | 1 | 0 | EU 2050 - 0g/kWh
2050-BASE-BIO-opt | 1 | 0 | EU 2050 - 0g/kWh
2050-RM-opt | 1 | 0 | EU 2050 - 0g/kWh
2050-RM-BIO-opt | 1 | 0 | EU 2050 - 0g/kWh
2050-CMU-opt | 1 | 0 | EU 2050 - 0g/kWh
2050-CMU-BIO-opt | 1 | 0 | EU 2050 - 0g/kWh
2050-RM-opt_StrGain | 1 | 0 | EU 2050 - 0g/kWh
2050-CMU-opt_StrGain | 1 | 0 | EU 2050 - 0g/kWh
2050-10AC-BIO-opt_StrGain | 1 | 0 | EU 2050 - 0g/kWh
2050-CMU15AC-BIO-opt_StrGain | 1 | 0 | EU 2050 - 0g/kWh
2050-10AC-opt_StrGain | 1 | 0 | EU 2050 - 0g/kWh
2050-CMU15AC-opt_StrGain | 1 | 0 | EU 2050 - 0g/kWh
IEAGHG | 1 | 0 | grid electricity 600g/kWh
CEMCAP | 1 | 0 | grid electricity 262g/kWh
TEA-BASE | 1 | 0 | NL electricity 390g/kWh
TEA-FUTURE-LO | 1 | 0 | EU 2050 - 54g/kWh
TEA-FUTURE-HI | 1 | 0 | EU 2050 - 0g/kWh

## CCS_power
scenario | combustion eff | Electricity from recovered energy | fueltype | meta-notes
meta-unit | GJ electricity/GJ fuel | % Electricity
meta-notes
BASE | 0.566 | 0 | natural gas - IPCC
BASE-BIO | 0.566 | 0 | natural gas - IPCC
2018-RM | 1 | 0 | EU 2018 - 269g/kWh
2018-RM-BIO | 1 | 0 | EU 2018 - 269g/kWh
2018-CMU | 1 | 0 | EU 2018 - 269g/kWh
2018-CMU-BIO | 1 | 0 | EU 2018 - 269g/kWh
2050-RM | 1 | 0 | EU 2050 - 54g/kWh
2050-RM-BIO | 1 | 0 | EU 2050 - 54g/kWh
2050-CMU | 1 | 0 | EU 2050 - 54g/kWh
2050-CMU-BIO | 1 | 0 | EU 2050 - 54g/kWh
2050-BASE-opt | 1 | 0 | EU 2050 - 0g/kWh
2050-BASE-BIO-opt | 1 | 0 | EU 2050 - 0g/kWh
2050-RM-opt | 1 | 0 | EU 2050 - 0g/kWh
2050-RM-BIO-opt | 1 | 0 | EU 2050 - 0g/kWh
2050-CMU-opt | 1 | 0 | EU 2050 - 0g/kWh
2050-CMU-BIO-opt | 1 | 0 | EU 2050 - 0g/kWh
2050-RM-opt_StrGain | 1 | 0 | EU 2050 - 0g/kWh
2050-CMU-opt_StrGain | 1 | 0 | EU 2050 - 0g/kWh
2050-10AC-BIO-opt_StrGain | 1 | 0 | EU 2050 - 0g/kWh
2050-CMU15AC-BIO-opt_StrGain | 1 | 0 | EU 2050 - 0g/kWh
2050-10AC-opt_StrGain | 1 | 0 | EU 2050 - 0g/kWh
2050-CMU15AC-opt_StrGain | 1 | 0 | EU 2050 - 0g/kWh
IEAGHG | 1 | 0 | grid electricity 600g/kWh
CEMCAP | 1 | 0 | grid electricity 262g/kWh
TEA-BASE | 1 | 0 | NL electricity 390g/kWh
TEA-FUTURE-LO | 1 | 0 | EU 2050 - 54g/kWh
TEA-FUTURE-HI | 1 | 0 | EU 2050 - 0g/kWh

## simple_heat
scenario | combustion eff | heat from recovered energy | fossil fuel type | biomass cofire rate | biofuel type | Electricity Demand | meta-notes | meta-IEA2016
meta-unit | GJ heat/GJ fuel | % heat |  |  |  | GJ electricity/GJ heat
meta-notes
default | 0.9 | 0 | natural gas - IPCC | 0 | dry wood chips (EU no swiss) | 0.019517
BASE | 0.9 | 0 | natural gas - IPCC | 0 | dry wood chips (EU no swiss) | 0.019517
BASE-BIO | 0.9 | 0 | natural gas - IPCC | 1 | dry wood chips (EU no swiss) | 0.019517
03AC-BIO | 0.9 | 0 | natural gas - IPCC | 1 | dry wood chips (EU no swiss) | 0.019517
10AC-BIO | 0.9 | 0 | natural gas - IPCC | 1 | dry wood chips (EU no swiss) | 0.019517
10AC-BIO_StrLoss | 0.9 | 0 | natural gas - IPCC | 1 | dry wood chips (EU no swiss) | 0.019517
10AC-BIO_StrGain | 0.9 | 0 | natural gas - IPCC | 1 | dry wood chips (EU no swiss) | 0.019517
10AC-BIO_bioAC | 0.9 | 0 | natural gas - IPCC | 1 | dry wood chips (EU no swiss) | 0.019517
CMU-BIO | 0.9 | 0 | natural gas - IPCC | 1 | dry wood chips (EU no swiss) | 0.019517
CMU15AC-BIO | 0.9 | 0 | natural gas - IPCC | 1 | dry wood chips (EU no swiss) | 0.019517
CMU15AC-BIO_StrGain | 0.9 | 0 | natural gas - IPCC | 1 | dry wood chips (EU no swiss) | 0.019517
CMU15AC-BIO_bioAC | 0.9 | 0 | natural gas - IPCC | 1 | dry wood chips (EU no swiss) | 0.019517
2018-RM-BIO | 0.9 | 0 | natural gas - IPCC | 1 | dry wood chips (EU no swiss) | 0.019517
2018-CMU-BIO | 0.9 | 0 | natural gas - IPCC | 1 | dry wood chips (EU no swiss) | 0.019517
2050-BASE-BIO | 0.9 | 0 | natural gas - IPCC | 1 | dry wood chips (EU no swiss) | 0.019517
2050-RM-BIO | 0.9 | 0 | natural gas - IPCC | 1 | dry wood chips (EU no swiss) | 0.019517
2050-CMU-BIO | 0.9 | 0 | natural gas - IPCC | 1 | dry wood chips (EU no swiss) | 0.019517
2050-BASE-BIO-opt | 0.9 | 0 | natural gas - IPCC | 1 | dry wood chips (EU no swiss) | 0.019517
2050-RM-BIO-opt | 0.9 | 0 | natural gas - IPCC | 1 | dry wood chips (EU no swiss) | 0.019517
2050-CMU-BIO-opt | 0.9 | 0 | natural gas - IPCC | 1 | dry wood chips (EU no swiss) | 0.019517
2050-10AC-BIO-opt_StrGain | 0.9 | 0 | natural gas - IPCC | 1 | dry wood chips (EU no swiss) | 0.019517
2050-CMU15AC-BIO-opt_StrGain | 0.9 | 0 | natural gas - IPCC | 1 | dry wood chips (EU no swiss) | 0.019517
2050-CMU15AC-opt_StrGain | 0.9 | 0 | natural gas - IPCC | 1 | dry wood chips (EU no swiss) | 0.019517
TEA-BASE | 0.9 | 0 | natural gas - IPCC | 0 | wood pellets (dry) | 0.019517
COAL | 0.9 | 0 | natural gas - IPCC | 0 | wood pellets (dry) | 0.019517
TEA-IEAGHGMIX | 0.9 | 0 | natural gas - IPCC | 0 | wood pellets (dry) | 0.019517
CHAR | 0.9 | 0 | natural gas - IPCC | 1 | wood pellets (dry) | 0.019517
TEA-WASTE | 0.9 | 0 | natural gas - IPCC | 0 | wood pellets (dry) | 0.019517
TEA-CHARMIX | 0.9 | 0 | natural gas - IPCC | 1 | wood pellets (dry) | 0.019517
TEA-FUTURE-LO | 0.9 | 0 | natural gas - IPCC | 0 | wood pellets (dry) | 0.019517
TEA-FUTURE-HI | 0.9 | 0 | natural gas - IPCC | 0 | wood pellets (dry) | 0.019517

## CCS_heat
scenario | meta-industry | combustion eff | heat from recovered energy | fossil fuel type | biomass cofire rate | biofuel type | Electricity Demand | meta-notes | meta-IEA2016
meta-unit |  | GJ heat/GJ fuel | % heat |  |  |  | GJ electricity/GJ heat
meta-notes
default |  | 0.9 | 0 | natural gas - IPCC | 0 | dry wood chips (EU no swiss) | 0.019517
BASE | cement | 0.9 | 0 | natural gas - IPCC | 0 | dry wood chips (EU no swiss) | 0.019517
BASE-BIO | cement | 0.9 | 0 | natural gas - IPCC | 1 | dry wood chips (EU no swiss) | 0.019517
03AC-BIO | cement | 0.9 | 0 | natural gas - IPCC | 1 | dry wood chips (EU no swiss) | 0.019517
10AC-BIO | cement | 0.9 | 0 | natural gas - IPCC | 1 | dry wood chips (EU no swiss) | 0.019517
10AC-BIO_StrLoss | cement | 0.9 | 0 | natural gas - IPCC | 1 | dry wood chips (EU no swiss) | 0.019517
10AC-BIO_StrGain | cement | 0.9 | 0 | natural gas - IPCC | 1 | dry wood chips (EU no swiss) | 0.019517
CMU-BIO | cement | 0.9 | 0 | natural gas - IPCC | 1 | dry wood chips (EU no swiss) | 0.019517
CMU15AC-BIO | cement | 0.9 | 0 | natural gas - IPCC | 1 | dry wood chips (EU no swiss) | 0.019517
CMU15AC-BIO_StrGain | cement | 0.9 | 0 | natural gas - IPCC | 1 | dry wood chips (EU no swiss) | 0.019517
CMU15AC-BIO_bioAC | cement | 0.9 | 0 | natural gas - IPCC | 1 | dry wood chips (EU no swiss) | 0.019517
2018-RM-BIO | cement | 0.9 | 0 | natural gas - IPCC | 1 | dry wood chips (EU no swiss) | 0.019517
2018-CMU-BIO | cement | 0.9 | 0 | natural gas - IPCC | 1 | dry wood chips (EU no swiss) | 0.019517
2050-BASE-BIO | cement | 0.9 | 0 | natural gas - IPCC | 1 | dry wood chips (EU no swiss) | 0.019517
2050-RM-BIO | cement | 0.9 | 0 | natural gas - IPCC | 1 | dry wood chips (EU no swiss) | 0.019517
2050-CMU-BIO | cement | 0.9 | 0 | natural gas - IPCC | 1 | dry wood chips (EU no swiss) | 0.019517
2050-BASE-BIO-opt | cement | 0.9 | 0 | natural gas - IPCC | 1 | dry wood chips (EU no swiss) | 0.019517
2050-RM-BIO-opt | cement | 0.9 | 0 | natural gas - IPCC | 1 | dry wood chips (EU no swiss) | 0.019517
2050-CMU-BIO-opt | cement | 0.9 | 0 | natural gas - IPCC | 1 | dry wood chips (EU no swiss) | 0.019517
2050-10AC-BIO-opt_StrGain | cement | 0.9 | 0 | natural gas - IPCC | 1 | dry wood chips (EU no swiss) | 0.019517
2050-CMU15AC-BIO-opt_StrGain | cement | 0.9 | 0 | natural gas - IPCC | 1 | dry wood chips (EU no swiss) | 0.019517
CEMCAP | cement | 0.9 | 0.04 | natural gas - IPCC | 0 | dry wood chips (EU no swiss) | 0.019517
TEA-BASE | cement | 0.9 | 0 | natural gas - IPCC | 0 | wood pellets (dry) | 0.019517
COAL | cement | 0.9 | 0 | natural gas - IPCC | 0 | wood pellets (dry) | 0.019517
TEA-IEAGHGMIX | cement | 0.9 | 0 | natural gas - IPCC | 0 | wood pellets (dry) | 0.019517
CHAR | cement | 0.9 | 0 | natural gas - IPCC | 1 | wood pellets (dry) | 0.019517
TEA-WASTE | cement | 0.9 | 0 | natural gas - IPCC | 0 | wood pellets (dry) | 0.019517
TEA-CHARMIX | cement | 0.9 | 0 | natural gas - IPCC | 1 | wood pellets (dry) | 0.019517
TEA-FUTURE-LO | cement | 0.9 | 0 | natural gas - IPCC | 0 | wood pellets (dry) | 0.019517
TEA-FUTURE-HI | cement | 0.9 | 0 | natural gas - IPCC | 0 | wood pellets (dry) | 0.019517

## AC_heat
scenario | meta-industry | combustion eff | heat from recovered energy | fossil fuel type | biomass cofire rate | biofuel type | Electricity Demand | meta-notes | meta-IEA2016
meta-unit |  | GJ heat/GJ fuel | % heat |  |  |  | GJ electricity/GJ heat
meta-notes
default |  | 0.9 | 0 | natural gas - IPCC | 0 | dry wood chips (EU no swiss) | 0.019517
BASE | cement | 0.9 | 0 | natural gas - IPCC | 0 | dry wood chips (EU no swiss) | 0.019517
TEA-BASE | cement | 0.9 | 0 | natural gas - IPCC | 0 | dry wood chips (EU no swiss) | 0.019517

## simple_CO2capture
Scenario | meta-industry | mass % CO2 in gas | % CO2 Collected | CO2 Capture Efficiency | CCS Uptime | Electricity Demand | Heat Demand | Solvent Type | Solvent demand | O2 demand | H2O demand | NH3 demand | CO2 Concentration | meta-scenario notes
meta-units |  |  | t CO2 Collected / t CO2 in | t CO2 Captured / t CO2 Collected |  | GJ Electricity / t CO2 Captured | GJ Heat / t CO2 Captured |  | t MEA-eq/t CO2 | t O2/t CO2
meta-notes |  |  | alternative to specifying a purge in factory connections | No compression losses assumed | [7 empty] | for DeSO2/DeNOx
default |  |  | 1 | 0.9 |  | 0.144 | 3.2 | MEA | 0.001
BASE | cement | 0.32 | 1 | 0.9 | 1 | 0.1368 | 3.2 | MEA | 0.001 |  | 0.61113 | 0.0098448 |  | H2O demand from IEAGHG 2008
2050-BASE | cement | 0.32 | 1 | 0.9 | 1 | 0.054 | 2.5 | MEA | 0.001 |  | 0.61113 | 0.0098448
2050-BASE-BIO | cement | 0.32 | 1 | 0.9 | 1 | 0.054 | 2.5 | MEA | 0.001 |  | 0.61113 | 0.0098448
2050-RM | cement | 0.32 | 1 | 0.9 | 1 | 0.054 | 2.5 | MEA | 0.001 |  | 0.61113 | 0.0098448
2050-RM-BIO | cement | 0.32 | 1 | 0.9 | 1 | 0.054 | 2.5 | MEA | 0.001 |  | 0.61113 | 0.0098448
2050-CMU | cement | 0.32 | 1 | 0.9 | 1 | 0.054 | 2.5 | MEA | 0.001 |  | 0.61113 | 0.0098448
2050-CMU-BIO | cement | 0.32 | 1 | 0.9 | 1 | 0.054 | 2.5 | MEA | 0.001 |  | 0.61113 | 0.0098448
2050-BASE-opt | cement | 0.32 | 1 | 0.9 | 1 | 0.054 | 2.5 | MEA | 0.001 |  | 0.61113 | 0.0098448
2050-BASE-BIO-opt | cement | 0.32 | 1 | 0.9 | 1 | 0.054 | 2.5 | MEA | 0.001 |  | 0.61113 | 0.0098448
2050-RM-opt | cement | 0.32 | 1 | 0.9 | 1 | 0.054 | 2.5 | MEA | 0.001 |  | 0.61113 | 0.0098448
2050-RM-BIO-opt | cement | 0.32 | 1 | 0.9 | 1 | 0.054 | 2.5 | MEA | 0.001 |  | 0.61113 | 0.0098448
2050-CMU-opt | cement | 0.32 | 1 | 0.9 | 1 | 0.054 | 2.5 | MEA | 0.001 |  | 0.61113 | 0.0098448
2050-CMU-BIO-opt | cement | 0.32 | 1 | 0.9 | 1 | 0.054 | 2.5 | MEA | 0.001 |  | 0.61113 | 0.0098448
2050-RM-opt_StrGain |  | 0.32 | 1 | 0.9 | 1 | 0.054 | 2.5 | MEA | 0.001 |  | 0.61113 | 0.0098448
2050-CMU-opt_StrGain |  | 0.32 | 1 | 0.9 | 1 | 0.054 | 2.5 | MEA | 0.001 |  | 0.61113 | 0.0098448
2050-10AC-BIO-opt_StrGain |  | 0.32 | 1 | 0.9 | 1 | 0.054 | 2.5 | MEA | 0.001 |  | 0.61113 | 0.0098448
2050-CMU15AC-BIO-opt_StrGain |  | 0.32 | 1 | 0.9 | 1 | 0.054 | 2.5 | MEA | 0.001 |  | 0.61113 | 0.0098448
2050-10AC-opt_StrGain |  | 0.32 | 1 | 0.9 | 1 | 0.054 | 2.5 | MEA | 0.001 |  | 0.61113 | 0.0098448
2050-CMU15AC-opt_StrGain |  | 0.32 | 1 | 0.9 | 1 | 0.054 | 2.5 | MEA | 0.001 |  | 0.61113 | 0.0098448
IEAGHG | cement | 0.32 | 1 | 0.9 | 1 | 0.1368 | 2.8 | MEA | 0.001 |  | 0.61113 | 0 |  | H2O demand from IEAGHG 2008
CEMCAP | cement | 0.32 | 1 | 0.9 | 1 | 0.521 | 3.76 | MEA | 0.001 |  | 0.473 | 0 |  | H2O demand from IEAGHG 2008
TEA-BASE | cement | 0.32 | 1 | 0.9 | 1 | 0.521 | 3.2 | MEA | 0.001 |  | 0.473 | 0
TEA-FUTURE-LO | cement | 0.32 | 1 | 0.9 | 1 | 0.054 | 2.5 | MEA | 0.001 |  | 0.473 | 0
TEA-FUTURE-HI | cement | 0.32 | 1 | 0.9 | 1 | 0.054 | 2.5 | MEA | 0.001 |  | 0.473 | 0

## CO2_heat_cocapture
Scenario | Heat Demand | combustion eff | heat from recovered energy | fossil fuel type | biomass cofire rate | biofuel type | Electricity Demand
meta-units | GJ Heat / t CO2 In | GJ heat/GJ fuel | % heat |  |  |  | GJ electricity/GJ heat
meta-notes
default
BASE | 0 | 1 | 0 | natural gas - IPCC | 0 | dry wood chips (EU no swiss) | 0
IEAGHG | 2.52 | 0.9 | 0 | natural gas - IPCC | 0 | dry wood chips (EU no swiss) | 0
CEMCAP | 0 | 0.9 | 0 | natural gas - IPCC | 0 | dry wood chips (EU no swiss) | 0
TEA-BASE | 0 | 1 | 0 | natural gas - IPCC | 0 | wood pellets (dry) | 0

## delete_flow
Scenario | delete pct
meta-units
meta-notes
default
BASE | 1
TEA-BASE | 1

## CO2_collector
Scenario | efficiency
meta-units
meta-notes
default
BASE | 1
TEA-BASE | 1

## duplicate_CO2capture
Scenario | meta-industry | % CO2 Collected | CO2 Capture Efficiency | Electricity Demand | Heat Demand | Solvent Type | Solvent demand | O2 demand | H2O demand | NH3 demand | CO2 Concentration | meta-scenario notes
meta-units |  | t CO2 Collected / t CO2 in | t CO2 Captured / t CO2 Collected | GJ Electricity / t CO2 Captured | GJ Heat / t CO2 Captured |  | t MEA-eq/t CO2 | t O2/t CO2
meta-notes |  | alternative to specifying a purge in factory connections | No compression losses assumed | [6 empty] | for DeSO2/DeNOx
default | 1 |  | 0.9 | 0.48869 | 3.2 | MEA | 0.001
BASE | cement | 1 | 0.9 | 0.1368 | 3.2 | MEA | 0.001 |  | 0.61113 | 0.0098448 |  | H2O demand from IEAGHG 2008
2050-BASE | cement | 1 | 0.9 | 0.054 | 2.5 | MEA | 0.001 |  | 0.61113 | 0.0098448
2050-BASE-BIO | cement | 1 | 0.9 | 0.054 | 2.5 | MEA | 0.001 |  | 0.61113 | 0.0098448
2050-RM | cement | 1 | 0.9 | 0.054 | 2.5 | MEA | 0.001 |  | 0.61113 | 0.0098448
2050-RM-BIO | cement | 1 | 0.9 | 0.054 | 2.5 | MEA | 0.001 |  | 0.61113 | 0.0098448
2050-CMU | cement | 1 | 0.9 | 0.054 | 2.5 | MEA | 0.001 |  | 0.61113 | 0.0098448
2050-CMU-BIO | cement | 1 | 0.9 | 0.054 | 2.5 | MEA | 0.001 |  | 0.61113 | 0.0098448
2050-BASE-opt | cement | 1 | 0.9 | 0.054 | 2.5 | MEA | 0.001 |  | 0.61113 | 0.0098448
2050-BASE-BIO-opt | cement | 1 | 0.9 | 0.054 | 2.5 | MEA | 0.001 |  | 0.61113 | 0.0098448
2050-RM-opt | cement | 1 | 0.9 | 0.054 | 2.5 | MEA | 0.001 |  | 0.61113 | 0.0098448
2050-RM-BIO-opt | cement | 1 | 0.9 | 0.054 | 2.5 | MEA | 0.001 |  | 0.61113 | 0.0098448
2050-CMU-opt | cement | 1 | 0.9 | 0.054 | 2.5 | MEA | 0.001 |  | 0.61113 | 0.0098448
2050-CMU-BIO-opt | cement | 1 | 0.9 | 0.054 | 2.5 | MEA | 0.001 |  | 0.61113 | 0.0098448
2050-RM-opt_StrGain |  | 1 | 0.9 | 0.054 | 2.5 | MEA | 0.001 |  | 0.61113 | 0.0098448
2050-CMU-opt_StrGain |  | 1 | 0.9 | 0.054 | 2.5 | MEA | 0.001 |  | 0.61113 | 0.0098448
2050-10AC-BIO-opt_StrGain |  | 1 | 0.9 | 0.054 | 2.5 | MEA | 0.001 |  | 0.61113 | 0.0098448
2050-CMU15AC-BIO-opt_StrGain |  | 1 | 0.9 | 0.054 | 2.5 | MEA | 0.001 |  | 0.61113 | 0.0098448
2050-10AC-opt_StrGain |  | 1 | 0.9 | 0.054 | 2.5 | MEA | 0.001 |  | 0.61113 | 0.0098448
2050-CMU15AC-opt_StrGain |  | 1 | 0.9 | 0.054 | 2.5 | MEA | 0.001 |  | 0.61113 | 0.0098448

## simple_compression
Scenario | CO2 losses | Electricity Demand | Heat Demand | meta-notes
meta-units | t CO2 lost / t CO2 in | GJ Electricity / t CO2 Captured
meta-notes | alternative to specifying a purge in factory connections
default | 0 | 0.32 | 0
Schakel2018-0B | 0 | 0.3384 | 0
Schakel2018-HB | 0 | 0.3384 | 0
IEAGHG-paper | 0 | 0.34673 | 0
BASE | 0 | 0.3456 | 0
CEMCAP | 0 | 4.5e-05 | 0.00262 | electricity primarily included in capture
TEA-BASE | 0 | 4.5e-05 | 0.00262

## simple_CO2storage
Scenario | Losses | Ancillary Emissions | Onshore Distance | Offshore Distance | electricity demand
meta-units | CO2 lost / CO2 in | t CO2 / t CO2 stored | km pipeline | km pipeline | GJ / t CO2 stored
meta-notes
default | 0.01 | 0 | 100 | 0 | 0.0252
Schakel2018-0B | 0.006 |  | 100 |  | 0.05112
Schakel2018-HB | 0.006 |  | 100 |  | 0.05112
BASE | 0.01 | 0 | 200 | 0 | 0.0252
CEMCAP | 0.01 | 0 | 200 | 0 | 0.0252
IEAGHG | 0 | 0 | 0 | 0 | 0
TEA-BASE | 0.01 | 0 | 100 | 10 | 0.0352 | electricity demand also includes two pumping station needed (one for offshore repressurization)

## CO2_transport
Scenario | Losses | Ancillary Emissions | Onshore Distance | Offshore Distance | Ship Distance | Truck Distance | electricity demand | meta-notes
meta-units | CO2 lost / CO2 in | t CO2 / t CO2 transported | km pipeline | km pipeline | km ship | km truck | GJ / t CO2 transported
meta-notes
default | 0.01 | 0 | 100 | 0 | 0 | 0 | 0
Schakel2018-0B | 0.006 |  | 100 |  | 0 | 0 | 0
Schakel2018-HB | 0.006 |  | 100 |  | 0 | 0 | 0
BASE | 0.01 | 0 | 200 | 0 | 0 | 0 | 0
CEMCAP | 0.01 | 0 | 100 | 0 | 0 | 0 | 0.005 | electricity demand assuming one pumping station need
IEAGHG | 0 | 0 | 0 | 0 | 0 | 0 | 0
TEA-BASE | 0.01 | 0 | 100 | 10 | 0 | 0 | 0.01 | electricity demand assuming two pumping station needed (one for offshore repressurization)

## CO2_injection
Scenario | Losses | Ancillary Emissions | electricity demand
meta-units | CO2 lost / CO2 in | t CO2 / t CO2 stored | GJ / t CO2 transported
meta-notes
BASE | 0 | 0 | 0.0252
CEMCAP | 0 | 0 | 0.0252
IEAGHG | 0 | 0 | 0.0252
TEA-BASE | 0 | 0 | 0.0252

## DAC
scenario | thermal energy demand | electricity demand | CaCO3 make up | atm CO2 | CO2 flue | fossil fuel type | biomass cofire rate | biofuel type | meta-notes
meta-unit | GJ/t CO2 out | GJ/t CO2 | t/t CO2 |  | % lost from gas combustion
BASE | 5.931 | 1.3176 | 0.020473 | 0.67439 | 0.05 | natural gas - IPCC | 0 | biomethane | Joule2018 - out is compressed CO2
Note on F3: Microsoft Office User:38.6 t CO2 more IN from air than captured; 40.32 t OUT in flue 1.72 diff - assumed ot come from flue gas . 36.85 t CO2 embodied in nat gas input

## deSNOx
Scenario | electricity use | CaCO3 use | Water use | NH3 use | NaOH use | meta-source
meta-units | GJ/t CO2 in gas | t/t CO2 | t/t CO2 | t/t CO2 | t/t CO2
BASE | 0.040765 | 0.0010248 | 0.092006 | 0.0014767 |  | IEAGHG2008
CEMCAP | 0.040765 | 0.0010248 | 0.092006 | 0.0060507 | 0.00097511 | IEAGHG2008
TEA-BASE | 0.040765 | 0.0010248 | 0.092006 | 0.0060507 | 0.00097511

## simple_CLC-capture
Scenario | meta-industry | % CO2 Collected | CO2 Capture Efficiency | Electricity Demand | Fuel Energy Demand | CaCO3 demand | Fossil Fuel Type | Biofuel Cofire Rate | Biofuel Type | O2 demand
meta-units |  | t CO2 Collected / t CO2 in | t CO2 Captured / t CO2 Collected | GJ Electricity / t CO2 Captured | GJ fuel / t flue gas CO2 | GJ fuel / t flue gas CO2 |  |  |  | t O2/t CO2 out
meta-notes |  | alternative to specifying a purge in factory connections | No compression losses assumed |  |  | for CLC
default |  | 1 | 0.9 | 1.05 | 0
Schakel2018-0B |  | 1 | 0.85 | 0.018 | 6.6851 | 0.2527 | coal bituminous - IPCC | 0 | dry wood chips (EU no swiss) | 0.34266
Schakel2018-HB |  | 1 | 0.85 | 0.022392 | 5.6858 | 0.10338 | coal bituminous - IPCC | 1 | dry wood chips (EU no swiss) | 0.27642
BASE | cement | 1 | 0.85 | 0.018 | 6.6851 | 0.2527 | coal bituminous - IPCC | 0 | dry wood chips (EU no swiss) | 0.34266
BASE-BIO | cement | 1 | 0.85 | 0.022392 | 5.6858 | 0.10338 | coal bituminous - IPCC | 1 | dry wood chips (EU no swiss) | 0.27642
03AC | cement | 1 | 0.85 | 0.018 | 6.6851 | 0.2527 | coal bituminous - IPCC | 0 | dry wood chips (EU no swiss) | 0.34266
03AC-BIO | cement | 1 | 0.85 | 0.022392 | 5.6858 | 0.10338 | coal bituminous - IPCC | 1 | dry wood chips (EU no swiss) | 0.27642
10AC | cement | 1 | 0.85 | 0.018 | 6.6851 | 0.2527 | coal bituminous - IPCC | 0 | dry wood chips (EU no swiss) | 0.34266
10AC-BIO | cement | 1 | 0.85 | 0.022392 | 5.6858 | 0.10338 | coal bituminous - IPCC | 1 | dry wood chips (EU no swiss) | 0.27642
Note on G6: Samantha Eleanor Tanzer - TBM: prev 0.071/0.6
Note on G8: Samantha Eleanor Tanzer - TBM: prev 0.071/0.6
Note on G10: Samantha Eleanor Tanzer - TBM: prev 0.071/0.6
Note on G12: Samantha Eleanor Tanzer - TBM: prev 0.071/0.6

## Ref
CONSTANTS
Molar Mass
| g/mol | t / Nm3
C | 12 | 0.00053538
CH4 | 16.0425 | 0.00071573
CO | 28.0101 | 0.0012497
CO2 | 44.0095 | 0.0019635
H2 | 2.0159 | 8.9938e-05
H2O | 18.0153 | 0.00080375
HCs (BTX) | 92.3233 | 0.004119
N2 | 28.0134 | 0.0012498
O2 | 31.9988 | 0.0014276
Conversions
ratio
kWh in MJ | 3.6
kWh in GJ | 0.0036
mol in Nm3 | 44.615
Mbtu/ton in GJ/tonne | 1.163
short ton in metric tonnes | 0.90719
Note on C3: S.E. Tanzer: (g/mol * mol/nM3 / g/kg) / kg/t