## up-emissions
substance | meta-source | meta-alt name | CO2 | CO2 biogenic | CO2 fossil | CO2 land transform | CO2 infrastructure | CH4 (CO2eq) | CH4 fossil | CH4 biogenic | CH4 land transform | CO2+CH4 | factory CH4 | relative to CO2 only | Other GHGs (CO2eq) | relative to CO2 only | GWP100 CC | GWP100 Sum, emission only | GWP100 Fossil | GWP100 Biogenic | GWP100 Uptake | GWP100 Land Change | meta-source notes | meta-type
meta-notes
meta-units |  |  | t CO2 / t product | t CO2 / t product | t CO2 / t product | t CO2 / t product |  | t CO2eq/t product | t CO2eq/t product | t CO2eq/t product | t CO2eq/t product | t CO2eq/t product
aggregate | ecoinvent 3.7.1 | Gravel, round {CH}¦ market for gravel, round ¦ APOS, S | 0.0050614 | 0.00034798 | 0.0047103 | 3.2051e-06 |  | 0.00012499 | 0.000132 |  |  | 0.0051864 |  | 0.0047103 | 4.7612e-05 | 103.4% | 0.0049667 | 0.005234 | 0.0048781 | 0.00035273 | -0.0002673 | 3.2247e-06
aggregate-ROW | ecoinvent 3.7.1 | Gravel, round {RoW}¦ market for gravel, round ¦ APOS, S | 0.011017 | 0.00015484 | 0.010853 | 1.0005e-05 |  | 0.00044611 | 0.000454 |  |  | 0.011463 |  | 0.010853 | 0.00010418 | 105% | 0.011433 | 0.011568 | 0.011391 | 0.00016656 | -0.00013503 | 1.0047e-05
bauxite | ecoinvent 3.7.1 | Bauxite {GLO}¦ market for bauxite ¦ APOS, S | 0.025706 | 0.00013544 | 0.025553 | 1.7434e-05 |  | 0.00054035 |  |  |  | 0.026246 |  | 0.025553 | 0.00043809 | 103.8% | 0.026516 | 0.026684 | 0.026519 | 0.00014775 | -0.00016786 | 1.7569e-05
CaCO3 | ecoinvent 3.7.1 | Limestone, crushed, washed {CH}¦ market for limestone, crushed, washed ¦ APOS, S | 0.0048192 | 0.00019214 | 0.004625 | 2.1482e-06 |  | 0.00011351 | 0.000139 | 2.6e-06 | 5.3e-08 | 0.0049328 |  | 102.4% | 0.00011727 | 104.8% | 0.0048905 | 0.00505 | 0.0048528 | 0.0001951 | -0.00015948 | 2.1605e-06 | Limestone (CH) | mineral
calcerous marl | ecoinvent 3.7.1 | Calcareous marl {RER}¦ market for calcareous marl ¦ APOS, S | 0.006003 | 0.00021279 | 0.0057858 | 4.3939e-06 |  | 0.00018102 |  |  |  | 0.006184 |  | 103% | 0.00010782 | 104.8% | 0.0060965 | 0.0062919 | 0.0060688 | 0.00021861 | -0.00019541 | 4.4222e-06 | GLO | mineral
charcoal - IPCC | ecoinvent 3.7.1 | Charcoal {GLO}¦ market for ¦ APOS, S | 2.9493 | 2.708 | 0.23887 | 0.0024208 |  | 1.2503 | 0.0257 | 1.12 | 3.92e-05 | 4.1996 |  | 142.4% | 0.11737 | 146.4% | 0.26264 | 4.3169 | 0.37589 | 3.9386 | -4.0543 | 0.0024688 | charcoal (GLO) | energy-fuel
clay | ecoinvent 3.7.1 | Clay {CH}¦ market for clay ¦ APOS, S | 0.0095543 | 0.00027472 | 0.0092685 | 1.1131e-05 |  | 0.00038355 |  |  |  | 0.0099379 |  | 104% | 7.9471e-05 | 104.8% | 0.0097142 | 0.010017 | 0.009717 | 0.00028916 | -0.00030319 | 1.1207e-05 | CH | mineral
Clinker - EU | ecoinvent 3.7.1 | Clinker {Europe without Switzerland}¦ market for clinker ¦ APOS, S | 0.94535 | 0.021842 | 0.92284 | 0.00066903 |  | 0.014363 |  |  |  | 0.95971 |  | 101.5% | 0.0015285 | 101.7% | 0.95456 | 0.96124 | 0.93763 | 0.022931 | -0.0066766 | 0.00067796
coal bituminous - IPCC | ecoinvent 3.7.1 | Hard coal {Europe, without Russia and Turkey}¦ market for hard coal ¦ APOS, S | 0.16833 | 0.0054132 | 0.16262 | 0.00030094 |  | 0.18562 | 0.187 | 0.000168 | 2.21e-06 | 0.35395 |  | 210.3% | 0.0036974 | 212.5% | 0.3402 | 0.35765 | 0.35174 | 0.0056074 | -0.017446 | 0.00030231 |  | energy-fuel
coal - CEMCAP | ecoinvent 3.7.1 | Hard coal {Europe, without Russia and Turkey}¦ market for hard coal ¦ APOS, S | 0.16833 | - | - | - |  | 0.18562 | 0.187 | 0.000168 | 2.21e-06 | - | - | - | 0.0036974 | - | - | 0.35765 | - | - | - | - |  | energy-fuel
concrete admixture | ecoinvent 3.7.1 | Chemical, organic {GLO}¦ market for ¦ APOS, S | 1.6779 | 0.023556 | 1.6534 | 0.0010022 |  | 0.34995 |  |  |  | 2.0279 |  | 120.9% | 0.0080557 | 121.3% | 2.0127 | 2.0359 | 2.0089 | 0.026044 | -0.023246 | 0.0010049
energy wood bundle ROW | ecoinvent 3.7.1 | Bundle, energy wood, measured as dry mass {RoW}¦ market for bundle, energy wood, measured as dry mass ¦ APOS, S | 0.051999 | 0.0021583 | 0.048938 | 0.00090316 |  | 0.0017743 |  |  |  | 0.053774 |  | 103.4% | 0.00056928 | 104.5% | -1.7583 | 0.054343 | 0.051138 | 0.0022928 | -1.8127 | 0.00091219
energy wood bundle SE | ecoinvent 3.7.1 | Bundle, energy wood, measured as dry mass {SE}¦ market for bundle, energy wood, measured as dry mass ¦ APOS, S | 0.058065 | 0.0080438 | 0.049085 | 0.00093564 |  | 0.0018758 |  |  |  | 0.059941 |  | 103.2% | 0.00082417 | 104.6% | -1.7522 | 0.060765 | 0.051604 | 0.0082152 | -1.813 | 0.0009452
dry cleft timber | ecoinvent 3.7.1 | Cleft timber, measured as dry mass {Europe without Switzerland}¦ market for ¦ APOS, S | 0.044134 | 0.011758 | 0.030971 | 0.0014052 |  | 0.0018306 | 0.00176 | 1.67e-05 | 2.22e-05 | 0.045965 |  | 104.1% | 0.00082 | 106% | -1.6079 | 0.046785 | 0.033372 | 0.011993 | -1.6547 | 0.0014198 | Cleft timber, measured as dry mass {Europe without Switzerland}¦ market for ¦ APOS, U includes transport | biomass
dry cleft timber ROW | ecoinvent 3.7.1 | Cleft timber, measured as dry mass {RoW}¦ market for ¦ APOS, S | 0.039862 | 0.0014393 | 0.037772 | 0.00065086 |  | 0.0014901 |  |  |  | 0.041352 |  | 103.7% | 0.046778 | 221.1% | -1.5237 | 0.08813 | 0.085945 | 0.0015272 | -1.6119 | 0.00065743
dry timber for charcoal | ecoinvent 3.7.1 | Cleft timber, measured as dry mass {RoW}¦ market for ¦ APOS, S | 0.039862 | 0.0014393 | 0.037772 | 0.00065086 |  | 0.0014901 | 0 | 0 | 0 | 0.041352 | 0 | 103.7% | 0.046778 | 221.1% | -1.5237 | 0.08813 | 0.085945 | 0.0015272 | -1.6119 | 0.00065743 | Cleft timber, measured as dry mass {Europe without Switzerland}¦ market for ¦ APOS, U includes transport | biomass
dried wood chips (EU no swiss) | ecoinvent 3.7.1 | Wood chips, dry, measured as dry mass {RER}¦ market for ¦ APOS, S | 0.16342 | 0.087754 | 0.074153 | 0.0015144 |  | 0.0057401 |  |  |  | 0.16916 |  | 103.5% | 0.0016744 | 104.5% | -0.26547 | 0.17084 | 0.080913 | 0.088393 | -0.4363 | 0.0015292
dry wood chips (EU no swiss) | ecoinvent 3.7.1 | Wood chips, wet, measured as dry mass {Europe without Switzerland}¦ market for ¦ APOS, S | 0.045315 | 0.005741 | 0.038853 | 0.00072069 |  | 0.0015424 | 0.00147 | 1.37e-05 | 0.00014 | 0.046857 |  | 103.4% | 0.00060156 | 104.7% | -1.0188 | 0.047459 | 0.040859 | 0.0058716 | -1.0662 | 0.00072797 | EU, excluding switzerland | biomass
dry wood chips (EU no swiss) also | ecoinvent 3.7.1 | Wood chips, wet, measured as dry mass {Europe without Switzerland}¦ market for ¦ APOS, S | 0.045315 | - | - | - |  | 0.0015424 | 0.00147 | 1.37e-05 | 0.00014 |  | 0 |  | 0 |  |  | 0 | [5 empty] | biomass
electricity PROXY - EU 2016 | WEO |  | 0.073 | - | - | - |  | 0 | [15 empty] | energy-electric
electricity, CN, GJ | ecoinvent 3.4 |  | 0.25928 | 0.000247 | 0.259 | 3.48e-05 |  | 0.055819 | 0.0558 | 1.87e-05 | 7.37e-08 | [12 empty] | energy-electric
electricity, NL, GJ | ecoinvent 3.7.1 | Electricity, medium voltage {NL}¦ market for ¦ APOS, S | 0.1532 | 0.008639 | 0.14449 | 6.9417e-05 |  | 0.0094595 |  |  |  | 0.16266 |  | 106.2% | 0.0025779 | 107.9% | 0.16126 | 0.16523 | 0.15639 | 0.0087781 | -0.0039682 | 6.9805e-05
NL electricity 390g/kWh | ecoinvent 3.7.1 | market group for electricity, medium voltage RER minus direct CO2 intensity of NL 2017 (from OWID) | 0.025685 | - | - | - |  | 0.0094595 |  |  |  | 0.035145 |  | 136.8% | 0.021746 | 221.5% | 0.052923 | 0.056891 | - | - | - | -
electricity, RER, GJ | ecoinvent 3.7.1 | Electricity, medium voltage {RER}¦ market group for ¦ APOS, S | 0.11953 | 0.014355 | 0.10489 | 0.00028596 |  | 0.0054822 | 0.00883 | 0.000233 | 1.28e-06 | 0.12501 |  | 104.6% | 0.0019631 | 106.2% | 0.12101 | 0.12697 | 0.11209 | 0.014598 | -0.0059673 | 0.00028671 |  | energy-electric
grid electricity 0g/kWh | ecoinvent 3.7.1 | market group for electricity, medium voltage RER minus CO2 intensity of | 0.025685 | - | - | - |  | 0.0094595 |  |  |  | 0.035145 | 0 | 1.3683 | 0.021746 | 2.2149 | 0.052923 | 0.056891 | - | - | - | -
grid electricity 54g/kWh | ecoinvent 3.7.1 | market group for electricity, medium voltage RER minus CO2 intensity of | 0.025685
grid electricity 0g-kWh | ecoinvent 3.7.1 | market group for electricity, medium voltage RER minus CO2 intensity of | 0.025685 | - | - | - |  | 0.0094595 |  |  |  | 0.035145 | 0 | 1.3683 | 0.021746 | 2.2149 | 0.052923 | 0.056891 | - | - | - | -
grid electricity 200g/kWh | ecoinvent 3.7.1 | market group for electricity, medium voltage RER minus CO2 intensity of | 0.025685 | - | - | - |  | 0.0094595 |  |  |  | 0.035145 | 0 | 1.3683 | 0.021746 | 2.2149 | 0.052923 | 0.056891 | - | - | - | -
grid electricity 262g/kWh | ecoinvent 3.7.1 | market group for electricity, medium voltage RER minus CO2 intensity of | 0.025685 | - | - | - |  | 0.0094595 |  |  |  | 0.035145 | 0 | 1.3683 | 0.021746 | 2.2149 | 0.052923 | 0.056891 | - | - | - | -
grid electricity 400g/kWh | ecoinvent 3.7.1 | market group for electricity, medium voltage RER minus CO2 intensity of | 0.025685 | - | - | - |  | 0.0094595 |  |  |  | 0.035145 | 0 | 1.3683 | 0.021746 | 2.2149 | 0.052923 | 0.056891 | - | - | - | -
grid electricity 400g-kWh | ecoinvent 3.7.1 | market group for electricity, medium voltage RER minus CO2 intensity of | 0.025685 | - | - | - |  | 0.0094595 |  |  |  | 0.035145 | 0 | 1.3683 | 0.021746 | 2.2149 | 0.052923 | 0.056891 | - | - | - | -
grid electricity 600g/kWh | ecoinvent 3.7.1 | market group for electricity, medium voltage RER minus CO2 intensity of | 0.025685 | - | - | - |  | 0.0094595 |  |  |  | 0.035145 | 0 | 1.3683 | 0.021746 | 2.2149 | 0.052923 | 0.056891 | - | - | - | -
grid electricity 800g/kWh | ecoinvent 3.7.1 | market group for electricity, medium voltage RER minus CO2 intensity of | 0.025685 | - | - | - |  | 0.0094595 |  |  |  | 0.035145 | 0 | 1.3683 | 0.021746 | 2.2149 | 0.052923 | 0.056891 | - | - | - | -
grid electricity 800g-kWh | ecoinvent 3.7.1 | market group for electricity, medium voltage RER minus CO2 intensity of | 0.025685 | - | - | - |  | 0.0094595 |  |  |  | 0.035145 | 0 | 1.3683 | 0.021746 | 2.2149 | 0.052923 | 0.056891 | - | - | - | -
grid electricity 1000g/kWh | ecoinvent 3.7.1 | market group for electricity, medium voltage RER minus CO2 intensity of | 0.025685 | - | - | - |  | 0.0094595 |  |  |  | 0.035145 | 0 | 1.3683 | 0.021746 | 2.2149 | 0.052923 | 0.056891 | - | - | - | -
EU 2018 - 269g/kWh | ecoinvent 3.6 | market group for electricity, medium voltage RER minus CO2 intensity of | 0.025096 | - | - | - |  | 0.0094595 |  |  |  | 0.035145 | 0 | 1.3683 | 0.021746 | 2.2149 | 0.052923 | 0.056891 | - | - | - | -
EU 2050 - 54g/kWh | ecoinvent 3.6 | market group for electricity, medium voltage RER minus CO2 intensity of | 0.0050193 | - | - | - |  | 0.0094595 |  |  |  | 0.035145 | 0 | 1.3683 | 0.021746 | 2.2149 | 0.052923 | 0.056891 | - | - | - | -
EU 2050 - 0g/kWh | ecoinvent 3.6 | market group for electricity, medium voltage RER minus CO2 intensity of | 0 | - | - | - |  | 0.0094595 |  |  |  | 0.035145 | 0 | 1.3683 | 0.021746 | 2.2149 | 0.052923 | 0.056891 | - | - | - | -
gypsum | ecoinvent 3.7.1 | Gypsum, mineral {RER}¦ market for gypsum, mineral ¦ APOS, S | 0.007242 | 0.00012347 | 0.0071143 | 4.2491e-06 |  | 0.00017636 |  |  |  | 0 |  | 0% | 0.0075597 | 104.4% | 0.0074694 | 0.0075597 | 0.0074283 | 0.00012712 | -9.0315e-05 | 4.2751e-06 | GLO | mineral
unused Heavy Machinery | ecoinvent 3.6 | per tonne of machinery - Industrial Heavy Machinery unspecified RER |  | 0.445 | 2.17 | 0.00548 | 2.6205 |  | 0.166 | 0.00253
Infrastructure Use - charcoal kiln | ecoinvent 3.6 | get data for lime kiln |  | 0.000282 | 0.00477 | 2.1e-06 | 0.0050541 | [16 empty] | factory
Infrastructure Use - wood pellet | ecoinvent 3.7.1 | INFRA Wood pellet, measured as dry mass {RER}¦ wood pellet production ¦ APOS, U | 0 | 0.00019871 | 0.0022319 | 8.9108e-06 | 0.0024395 | 0.00018025 |  |  |  | 0.00018025 |  | 7.389% | 0.0024828 | 109.2% | 0.0023064 | 0.0026631 | 0.0024405 | 0.00021359 | -0.00035665 | 8.9847e-06
unused Infrastructure Use - Clinker Kiln | ecoinvent 3.6 | embodied in cement mixing | 0 | 6.55e-05 | 0.00119 | 1.44e-06 | 0.0012569 | [15 empty] | ecoinvent - clinker EU wo CH (cement factory use + refactory bricks)
unused Infrastructure Use - electricity generation (GJ) | ecoinvent 3.6 | embodied in grid electricity upstream co2 | 0 | 5.56e-06 | 0.000124 | 1.22e-07 | 0.00012968 |  | 0.000426 | 1.67e-07 | 1.7e-09 |  | 0.00042617 | [9 empty] | includes methane emissions from nat gas use | factory
Infrastructure Use - heat generation (GJ) | ecoinvent 3.7.1 | GJ INFRA Heat, central or small-scale, natural gas {Europe without Switzerland}¦ heat production, natural gas, at boiler atm. low-NOx condensing non-modulating <100kW ¦ APOS, U | 0 | 1.6396e-05 | 0.00027019 | 2.0294e-06 | 0.00028861 | 2.3568e-05 |  |  |  | 2.3568e-05 |  | 8.166% | 0.00029205 | 109.4% | 0.00030011 | 0.00031562 | 0.00029608 | 1.749e-05 | -1.5506e-05 | 2.0486e-06
Infrastructure Use - heat generation (GJ) - wood furance | ecoinvent 3.7.1 | GJ INFRA Heat, district or industrial, other than natural gas {CH}¦ heat production, softwood chips from forest, at furnace 1000kW ¦ APOS, U | 0 | 1.8221e-05 | 0.00043925 | 7.2992e-07 | 0.0004582 | 3.1588e-05 |  |  |  | 3.1588e-05 |  | 6.894% | 0.00046221 | 107.8% | 0.00047886 | 0.0004938 | 0.00047351 | 1.9555e-05 | -1.4936e-05 | 7.3432e-07
unused: Infrastructure Use - lime kiln | ecoinvent 3.6 |  | 0 | 0.0196 | 0.00543 | 4.81e-05 | 0.025078 |  | 0.000486 | 4.39e-05 | 6.16e-07 |  | 0.00053052 | [10 empty] | factory
Infrastructure Use - Cement Mixing | ecoinvent 3.7.1 | INFRA Cement, alternative constituents 6-20% {Europe without Switzerland}¦ production ¦ APOS, U | 0 | 0.000258 | 0.0029164 | 7.9627e-06 | 0.0031823 | 0.00028971 |  |  |  | 0.00028971 |  | 9.104% | 0.0032185 | 110.2% | 0.0027463 | 0.0035082 | 0.0032145 | 0.00028571 | -0.00076186 | 8.0111e-06
Infrastructure Use - CO2 Capture | Shackel thesis/Koornneef 2008 | 1.06383E-8 p per t of CO2 | 0 | 3.93e-10 | 2.32e-08 | 1.06e-11 | 2.3604e-08 |  | 1e-12 | 1.18e-11
Infrastructure Use - deSNOx | assumption | 1.06383E-8 p per t of CO2 | 0 | 3.93e-10 | 2.32e-08 | 1.06e-11 | 2.3604e-08 |  | 1e-12 | 1.18e-11
Infrastructure Use - Concrete (m3) | ecoinvent 3.7.1 | m3 INFRA concrete, 25MPa {RoW}¦ concrete production, 25MPa, ready-mix, with cement blast furnace slag 6-34% ¦ APOS, U | 0 | 0.00015671 | 0.0027474 | 5.66e-06 | 0.0029098 | 0.00018365 |  |  |  | 0.00018365 |  | 6.311% | 0.0029374 | 107.3% | 0.0027163 | 0.003121 | 0.0029435 | 0.00017181 | -0.00040473 | 5.6966e-06
iron ore 46% | ecoinvent 3.7.1 | market for iron ore, crude ore, 46% Fe GLO | 0.0077146 | 9.0326e-05 | 0.0076171 | 7.1614e-06 |  | 0.0003008 | 7.77e-10 | 3.2425e-05 | 5e-10 | 0.0080154 |  | 103.9% | 0.00035668 | 108.5% | 0.0082741 | 0.0083721 | 0.0082675 | 9.7458e-05 | -9.7996e-05 | 7.1926e-06 | average of 43% and 65% FE | mineral
iron ore 63% | ecoinvent 3.7.1 | Iron ore, crude ore, 63% Fe {GLO}¦ market for iron ore, crude ore, 63% Fe ¦ APOS, S | 0.08594 | 0.00051896 | 0.085356 | 6.5277e-05 |  | 0.001851 |  |  |  | 0.087791 |  | 102.2% | 0.0012219 | 103.6% | 0.088561 | 0.089013 | 0.088397 | 0.00055007 | -0.00045251 | 6.5835e-05
iron ore | ecoinvent 3.7.1 | 50/50 43%/63% Fe crude ore | 0.046827 | 0.00030464 | 0.046487 | 3.6219e-05 |  | 0.0010759 |  |  |  | 0.047903 |  | 102.3% | 0.00078928 | 104% | 0.048417 | 0.048693 | 0.048332 | 0.00032377 | -0.00027525 | 3.6514e-05
natural gas - IPCC | ecoinvent 3.7.1 | Natural gas, high pressure {Europe without Switzerland}¦ market group for ¦ APOS, S | 0.28545 | 0.0011795 | 0.2842 | 7.1267e-05 |  | 0.17128 |  |  |  | 0.45672 |  | 160% | 0.00134 | 160.5% | 0.4572 | 0.45806 | 0.45651 | 0.0014813 | -0.00085892 | 7.1659e-05 | (density: 0.81kg/m3) | energy-fuel
natural gas - GLO | ecoinvent 3.7.1 | Natural gas, high pressure {GLO}¦ market group for ¦ APOS, S | 0.23395 | 0.0014966 | 0.23237 | 9.0596e-05 |  | 0.23624 |  |  |  | 0.4702 |  | 201% | 0.0013457 | 201.6% | 0.47045 | 0.47154 | 0.46963 | 0.0018221 | -0.0010908 | 9.0965e-05 | (density: 0.81kg/m3)
natural gas - NL | ecoinvent 3.7.1 | Natural gas, high pressure {NL}¦ market for ¦ APOS, S | 0.2237 | 0.0010332 | 0.22261 | 5.6634e-05 |  | 0.14429 |  |  |  | 0.36799 |  | 164.5% | 0.0011449 | 165% | 0.36838 | 0.36914 | 0.3678 | 0.0012776 | -0.00075805 | 5.695e-05 | (density: 0.81kg/m3)
natural gas - CEMCAP | ecoinvent 3.7.1 | Natural gas, high pressure {NL}¦ market for ¦ APOS, S | 0.2237 | - | - | - |  | 0.14429 |  |  |  | - | - | - | 0.0011449 | - | - | 0.36914 | - | - | - | -
ammonia | ecoinvent 3.7.1 | Ammonia, anhydrous, liquid {RER}¦ market for ammonia, anhydrous, liquid ¦ APOS, S | 2.5348 | 0.013277 | 2.5211 | 0.00040197 |  | 0.19567 |  |  |  | 2.7304 |  | 107.7% | 0.0051341 | 107.9% | 2.7228 | 2.7356 | 2.7209 | 0.014208 | -0.012794 | 0.00040357
NH3 | ecoinvent 3.7.1 | Ammonia, anhydrous, liquid {RER}¦ market for ammonia, anhydrous, liquid ¦ APOS, S | 2.5348 | 0.013277 | 2.5211 | 0.00040197 |  | 0.19567 |  |  |  | 2.7304 |  | 107.7% | 0.0051341 | 107.9% | 2.7228 | 2.7356 | 2.7209 | 0.014208 | -0.012794 | 0.00040357
sand | ecoinvent 3.7.1 | Sand {RoW}¦ market for sand ¦ APOS, S | 0.010904 | 0.00013293 | 0.010762 | 9.0195e-06 |  | 0.00042706 | 0.000446 | 9.49e-06 | 4.51e-08 | 0.011331 |  | 103.9% | 0.00010448 | 104.9% | 0.011315 | 0.011435 | 0.011283 | 0.00014305 | -0.00012006 | 9.0606e-06 | GLO
sand CH | ecoinvent 3.7.1 | Sand {CH}¦ market for sand ¦ APOS, S | 0.0050614 | 0.00034798 | 0.0047103 | 3.2051e-06 |  | 0.00012499 |  |  |  | 0.0051864 |  | 102.5% | 4.7612e-05 | 103.4% | 0.0049667 | 0.005234 | 0.0048781 | 0.00035273 | -0.0002673 | 3.2247e-06
MEA | ecoinvent 3.7.1 | Monoethanolamine {GLO}¦ market for ¦ APOS, S | 2.8785 | 0.058729 | 2.8176 | 0.0021639 |  | 0.36042 |  |  | 5.01e-05 | 3.2389 |  | 112.5% | 0.015518 | 113.1% | 3.2072 | 3.2544 | 3.1898 | 0.06244 | -0.047247 | 0.0021694 | including disposal | chemical
DISPOSAL - spent solvent | ecoinvent 3.7.1 | Spent solvent mixture {Europe without Switzerland}¦ treatment of spent solvent mixture, hazardous waste incineration ¦ APOS, S | 1.9561 | 0.0036251 | 1.9523 | 0.00015918 |  | 0.0085879 |  |  |  | 1.9647 |  | 100.4% | 0.011119 | 101% | 1.973 | 1.9758 | 1.9718 | 0.0038626 | -0.0027801 | 0.00015979
tkm lorry transport >32t EURO6 | ecoinvent 3.7.1 | tkm Transport, freight, lorry >32 metric ton, euro6 {RER}¦ market for transport, freight, lorry >32 metric ton, EURO6 ¦ APOS, S | 8.3937e-05 | 5.9118e-07 | 8.3316e-05 | 2.9673e-08 |  | 1.7982e-06 |  |  |  | 8.5735e-05 |  | 102.1% | 1.0842e-06 | 103.4% | 8.6411e-05 | 8.6819e-05 | 8.6174e-05 | 6.1548e-07 | -4.0847e-07 | 2.9843e-08 |  | transport
transport - lorry (tkm) | ecoinvent 3.7.1 | tkm Transport, freight, lorry >32 metric ton, euro6 {RER}¦ market for transport, freight, lorry >32 metric ton, EURO6 ¦ APOS, S | 8.3937e-05 | - | - | - |  | 1.7982e-06 |  |  |  | - | - | - | 1.0842e-06 | - | - | 8.6819e-05 | - | - | - | - |  | transport
tkm lorry transport 16-32t EURO6 | ecoinvent 3.7.1 | tkm Transport, freight, lorry 16-32 metric ton, euro6 {RER}¦ market for transport, freight, lorry 16-32 metric ton, EURO6 ¦ APOS, S | 0.00015791 | 1.3059e-06 | 0.00015654 | 6.3432e-08 |  | 3.1798e-06 |  |  |  | 0.00016109 |  | 102% | 2.0378e-06 | 103.3% | 0.00016223 | 0.00016312 | 0.00016171 | 1.3478e-06 | -8.9311e-07 | 6.3872e-08
tkm lorry transport light commercial EURO6 | ecoinvent 3.7.1 | tkm Transport, freight, light commercial vehicle {RER}¦ market group for transport, freight, light commercial vehicle ¦ APOS, S | 0.0017853 | 2.3298e-05 | 0.0017607 | 1.3059e-06 |  | 4.3518e-05 |  |  |  | 0.0018288 |  | 102.4% | 1.9332e-05 | 103.5% | 0.0018333 | 0.0018481 | 0.0018223 | 2.4521e-05 | -1.4811e-05 | 1.3148e-06
transport - rail (tkm) | ecoinvent 3.7.1 | Transport, freight train {Europe without Switzerland}¦ market for ¦ APOS, S | 4.5014e-05 | 2.1187e-06 | 4.2833e-05 | 6.2846e-08 |  | 1.8407e-06 | 1.86e-06 |  |  | 4.6855e-05 |  | 104.1% | 4.5038e-07 | 105.1% | 4.615e-05 | 4.7305e-05 | 4.5074e-05 | 2.1687e-06 | -1.1558e-06 | 6.311e-08
transport - pipeline onshore (tkm) | ecoinvent 3.7.1 | Transport, pipeline, onshore, long distance, natural gas {RER}¦ market for transport, pipeline, onshore, long distance, natural gas ¦ APOS, S | 5.1113e-05 | 6.3074e-08 | 5.1041e-05 | 9.1334e-09 |  | 5.9165e-06 | 5.77e-06 | 4.04e-09 | 1.26e-10 | 5.7029e-05 |  | 111.6% | 2.4703e-07 | 112.1% | 5.722e-05 | 5.7276e-05 | 5.7186e-05 | 8.1183e-08 | -5.6611e-08 | 9.2051e-09 | RER | transport
transport - pipeline offshore (tkm) | ecoinvent 3.7.1 | Transport, pipeline, offshore, long distance, natural gas {RER}¦ market for transport, pipeline, offshore, long distance, natural gas ¦ APOS, S | 5.0876e-05 | 7.1889e-08 | 5.0793e-05 | 1.1414e-08 |  | 5.9242e-06 | 5.77e-06 | 4.04e-09 | 1.26e-10 | 5.6801e-05 |  | 111.6% | 2.4279e-07 | 112.1% | 5.6974e-05 | 5.7043e-05 | 5.6953e-05 | 7.8831e-08 | -6.9396e-08 | 1.1504e-08 | RER | transport
transport - pipeline (tkm) | ecoinvent 3.7.1 | Transport, pipeline, long distance, natural gas {RER}¦ market for transport, pipeline, long distance, natural gas ¦ APOS, S | 5.2563e-05 | 7.9793e-08 | 5.2473e-05 | 1.0196e-08 |  | 9.32e-06 |  |  |  | 6.1883e-05 |  | 117.7% | 2.5968e-07 | 118.2% | 6.2076e-05 | 6.2143e-05 | 6.203e-05 | 1.0279e-07 | -6.6988e-08 | 1.0274e-08
water | ecoinvent 3.7.1 | Tap water {RER}¦ market group for ¦ APOS, S | 0.00034113 | 2.7804e-05 | 0.0003127 | 6.242e-07 |  | 2.0486e-05 |  |  |  | 0.00036162 |  | 106% | 4.6117e-06 | 107.4% | 0.00035351 | 0.00036623 | 0.00033718 | 2.8426e-05 | -1.2718e-05 | 6.2606e-07
H2O | ecoinvent 3.7.1 | Tap water {RER}¦ market group for ¦ APOS, S | 0.00034113 | 2.7804e-05 | 0.0003127 | 6.242e-07 |  | 2.0486e-05 |  |  |  | 0.00036162 |  | 106% | 4.6117e-06 | 107.4% | 0.00035351 | 0.00036623 | 0.00033718 | 2.8426e-05 | -1.2718e-05 | 6.2606e-07
concrete disposal | ecoinvent 3.7.1 | Waste concrete {Europe without Switzerland}¦ market for waste concrete ¦ APOS, S | 0.0079134 | 9.1365e-05 | 0.0078186 | 3.4375e-06 |  | 0.0002916 |  |  |  | 0.008205 |  | 103.7% | 6.6615e-05 | 104.5% | 0.0082087 | 0.0082716 | 0.008173 | 9.516e-05 | -6.2912e-05 | 3.4542e-06
wood pellets, inc production bio CO2 | ecoinvent 3.7.1 | Wood pellet, measured as dry mass {RER}¦ wood pellet production ¦ APOS, S | 0.69562 | 0.57941 | 0.11526 | 0.00095156 |  | 0.0070744 |  |  |  | 0.70269 |  | 101% | 0.0066567 | 102% | -0.34119 | 0.70935 | 0.12822 | 0.58017 | -1.0505 | 0.00096004
wood pellets, dry | ecoinvent 3.7.1 | Wood pellet, measured as dry mass {RER}¦ wood pellet production ¦ APOS, S | 0.14928 | 0.030408 | 0.118 | 0.00087 |  | 0.007621 | 0.00692 | 0.000694 | 7.01e-06 | 0.1569 |  | 105.1% | 0.0034519 | 107.4% | -0.34119 | 0.16035 | 0.12822 | 0.031175 | -1.0505 | 0.00096004
wood pellets (dry) | ecoinvent 3.7.1 | Wood pellet, measured as dry mass {RER}¦ wood pellet production ¦ APOS, S | 0.14928 | 0.030408 | 0.118 | 0.00087 |  | 0.007621 | 0.00692 | 0.000694 | 7.01e-06 | 0.1569 |  | 105.1% | 0.0034519 | 107.4% | -0.34119 | 0.16035 | 0.12822 | 0.031175 | -1.0505 | 0.00096004 | biogenic co2 of production is included elsewhere to account for the rotation period
NaOH | ecoinvent 3.7.1 | Sodium hydroxide, without water, in 50% solution state {GLO}¦ market for ¦ APOS, S | 1.2169 | 0.042798 | 1.1715 | 0.0026007 |  | 0.10422 |  |  |  | 1.3211 |  | 108.6% | 0.015886 | 109.9% | 1.2963 | 1.337 | 1.2883 | 0.046048 | -0.04066 | 0.0026065
waste transport (tkm) | ecoinvent 3.7.1 | Municipal waste collection service by 21 metric ton lorry {GLO}¦ market for ¦ APOS, S | 0.0012355 | 2.7742e-06 | 0.0012326 | 1.3642e-07 |  | 0.10422 |  |  |  | 1.9052e-05 |  | 1.542% | 0.0012509 | 102.8% | 0.0012683 | 0.00127 | 0.0012669 | 2.9143e-06 | -1.7238e-06 | 1.3726e-07
DISPOSAL - solids | ecoinvent 3.7.1 | Inert waste {Europe without Switzerland}¦ treatment of inert waste, sanitary landfill ¦ APOS, S | 0.009871 | 0.00015394 | 0.0097113 | 5.7939e-06 |  | 0.00053381 |  |  |  | 0.010405 |  | 105.4% | 9.3104e-05 | 106.4% | 0.0104 | 0.010498 | 0.010304 | 0.00018759 | -9.7897e-05 | 5.8128e-06
clinker waste disposal | ecoinvent 3.7.1 | Inert waste {Europe without Switzerland}¦ treatment of inert waste, sanitary landfill ¦ APOS, S | 0.009871 | - | - | - |  | 0.00053381 |  |  |  | - | - | - | 9.3104e-05 | - | - | 0.010498 | - | - | - | - | ecoinvent - clinker EU wo CH (waste disposal)
DISPOSAL - water | ecoinvent 3.7.1 | m3 Wastewater from concrete production {CH}¦ market for wastewater from concrete production ¦ APOS, S | 0.00033243 | 3.4251e-05 | 0.00029797 | 2.023e-07 |  | 1.489e-05 |  |  |  | 0.00034732 |  | 104.5% | 4.2639e-06 | 105.8% | 0.00034619 | 0.00035158 | 0.00031681 | 3.4564e-05 | -5.3907e-06 | 2.0388e-07