## Fuels
fuel | HHV | LHV | CO2__fossil | CO2__bio | contrib_CO2__bio-annual | contrib_CO2__bio-long | CO2__bio-fuel production | % bio | H2O | CH4 (CO2eq) | Other GHGs (CO2eq) | N2O (CO2eq) | Debt CO2 | Moisture Content | C % | H % | S % | Ash % | meta-notes | meta-source
meta-notes | [9 empty] | from IPCC EFDB | with NOx scrubber | from IPCC EFDB | 0.3
meta-units | (gj/t) | (gj/t dry) | (t/t combusted) | [5 empty] | (t/t combusted) |  |  |  |  | t / t wet | %DM | %DM | %DM | %DM
natural gas - IPCC | 48 | 48 | 2.6928 | [6 empty] | 0.0012 | 0.00014304 | 0.0014304 |  |  | 0.73 |  |  |  |  | 360.7 g/kwh
coal bituminous - IPCC | 25.8 | 25.8 | 2.4794 | [6 empty] | 0.00645 | 0.0011533 | 0.011533 |  |  | 0.67
wood waste - IPCC |  | 15.6 | 0 | 1.7472 |  | 1.7472 |  | 100% |  | 0.00429 | 0.0032542 | 0.032542
charcoal - IPCC |  | 29.5 |  | 3.304 |  | 3.304 |  | 100% |  | 0.1475 | 0.0035164 | 0.035164 | 0.9912 |  | 0.91 |  |  |  |  | http://www.fao.org/3/a-i6935e.pdf
coal - IEAGHG | 26 | 26 | 2.4 | [6 empty] | 0.0065 | 0.0011622 | 0.011622 |  |  | 0.67
coke - IPCC | 28.2 | 28.2 | 3.0174 | [11 empty] | 0.83
charcoal - Missouri |  | 31.5 |  | 3.528 |  | 3.528 |  | 100% |  | 0 | 0.0037548 | 0.037548 |  |  | 0.92
coal anthracite - IPCC |  | 26.7 | 2.6246 | [6 empty] | 0.006675 | 0.0011935 | 0.011935 |  |  | 0.67
coal - CEMCAP | 27.15 | 27.15 | 2.53 | [6 empty] | 0 | 0.0012136 | 0.012136 |  |  | 0.69 |  |  |  | 0.093186
coal coking - IPCC | 28.2 | 28.2 | 2.6677 | [6 empty] | 0.00705 | 0.0012605 | 0.012605 |  |  | 0.73 |  |  |  |  | IPCC EFDB
natural gas - CEMCAP | 48 | 48 | 2.6928 | [6 empty] | 0 | 0.00014304 | 0.0014304 | [6 empty] | 0.0561
electricity PROXY - EU 2016 | 1 | 1 | 0 | [16 empty] | WEO 2018
electricity PROXY - CN 2016 | 1 | 1 | 0
electricity PROXY - decarbonized | 1 | 1 | 0
rice hulls - IPCC |  | 14.4 |  | 1.44 | 1.44 |  |  | 100% |  |  |  |  | 0.432
wood oven dry - IPCC | 20 | 20 |  | 2.24 |  | 2.24 |  | 100% |  | 0.015 | 0.002384 | 0.02384 | 0.672
wood air dry - IPCC |  | 16.6 |  | 1.8592 |  | 1.8592 |  |  |  | 0.01245 | 0.0019787 | 0.019787 | 0.55776 |  |  |  |  | 0.3652
syngas - wood | 21.5 | 21.5 |  | 1.3 |  | 1.3 |  | 100% |  |  |  |  | 0.39
syngas - NREL | 21.5 | 21.5 |  | 1.3 | 1.3 |  |  | 100% |  |  |  |  | 0.39
syngas - ecoinvent | 4.6957 | 4.6957 |  | 0.927 | 0.927 | 0.927 |  | 100% |  |  |  |  | 0.2781
syngas - PNNL | 27.663 | 27.663 |  | 1.3927 |  | 0 |  | 100% |  |  |  |  | 0.41782
wood chips - dry |  | 20.4 |  | 2.2848 |  | 2.2848 |  | 100% |  | 0 | 0.0042554 | 0.042554 | 0.68544
charcoal-low upstream |  | 29.5 |  | 3.304 |  | 3.304 |  | 100% |  | 0 | 0.0035164 | 0.035164 | 0.9912 |  | 0.91
charcoal-high upstream |  | 29.5 |  | 3.304 |  | 3.304 |  | 100% |  | 0 | 0.0035164 | 0.035164 | 0.9912 |  | 0.91
diesel | 45.6 | 28.435 | 3.1533 | [11 empty] | 0.86 |  |  |  | t/gj
grid electricity 0g/kWh | 1 | 1 | 0 | [15 empty] | t/gj
grid electricity 0g-kWh | 1 | 1 | 0 | [15 empty] | t/gj
grid electricity 100g/kWh | 1 | 1 | 0.02778 | [15 empty] | t/gj
grid electricity 200g/kWh | 1 | 1 | 0.05556 | [15 empty] | t/gj
grid electricity 262g/kWh | 1 | 1 | 0.072784 | [15 empty] | t/gj
EU 2018 - 269g/kWh | 1 | 1 | 0.074728 | [15 empty] | t/gj
grid electricity 54g/kWh | 1 | 1 | 0.015001
EU 2050 - 54g/kWh | 1 | 1 | 0.015001 | [15 empty] | t/gj
EU 2050 - 0g/kWh | 1 | 1 | 0
grid electricity 360g/kWh | 1 | 1 | 0.10001
NL electricity 390g/kWh | 1 | 1 | 0.10834
grid electricity 400g/kWh | 1 | 1 | 0.11112 | [15 empty] | t/gj
grid electricity 400g-kWh | 1 | 1 | 0.11112 | [15 empty] | t/gj
grid electricity 600g/kWh | 1 | 1 | 0.16668 | [15 empty] | t/gj
grid electricity 800g/kWh | 1 | 1 | 0.22224 | [15 empty] | t/gj
grid electricity 800g-kWh | 1 | 1 | 0.22224 | [15 empty] | t/gj
grid electricity 1000g/kWh | 1 | 1 | 0.2778 | [15 empty] | t/gj
dry wood chips (EU no swiss) | 20 | 20 |  | 2.24 |  | 2.24 |  | 100% |  | 0 | 0.004172 | 0.04172
dry wood chips (EU no swiss) also | 20 | 20 |  | 2.24 |  | 2.24 |  | 100% |  | 0 | 0.004172 | 0.04172
hog fuel (dry) | 20.5 | 20.5 |  | 1.8297 |  | 1.8297 |  | 100% | [6 empty] | 0.499
hog fuel | 10.25 | 10.25 |  | 0.91483 |  | 0.91483 |  | 100% | 0.5 |  |  |  |  | 0.5
dry black liquor | 13.7 | 13.7 |  | 1.1367 |  | 1.1367 |  | 100% | [6 empty] | 0.31
strong black liquor | 10.96 | 10.96 |  | 0.90933 |  | 0.90933 |  | 100% | 0.2 |  |  |  |  | 0.2
biosludge (dry) | 20 | 20 |  | 1.8333 | 1.8333 |  |  | 100%
biosludge | 8 | 8 |  | 0.73333 | 0.73333 |  |  | 100% | 0.6 |  |  |  |  | 0.6 | 0.5
HFO - IEAGHG | 41 | 41 | 3.1533
recovered steam | 1 | 1 | 0
HFO - IPCC | 40.4 | 40.4 | 3.127
charcoal - inhouse |  | 29.5 |  | 3.304 |  | 3.304 |  | 100% |  |  |  |  | 0.9912 |  | 0.91
coal | 25.8 | 25.8 | 2.4794 | [6 empty] | 0 | 0.0011533 | 0.011533 |  |  | 0.67
natural gas | 48 | 48 | 2.6928 | [6 empty] | 0 | 0.00014304 | 0.0014304 |  |  | 0.73
Steam |  | 2 | [6 empty] | 1
stover lignin FAO |  | 20.54 |  | 2.2 | 2.2 |  |  | 100% | [6 empty] | 0.6
stover lignin NREL |  | 24.6 |  | 2.5 | 2.5 |  |  | 100%
lignin |  | 20.54 |  | 2.2 | 2.2 |  |  | 100%
waste 2018 |  | 15 | 1.54 | 0.29333 | 0.18333 | 0.18333 |  | 16% | [6 empty] | 0.5
waste 2050 |  | 15 | 1.1 | 0.73333 | 0.36667 | 0.36667 |  | 40% | [6 empty] | 0.5
waste 2050 opt |  | 15 | 0.91667 | 0.91667 | 0.45833 | 0.45833 |  | 50% | [6 empty] | 0.5
biomethane |  | 42.2 |  | 2.75 | 2.75 |  |  | 100%
IEAGHG alternative mix |  | 18 | 1.5 | 0.2 | 0.2 |  |  | 11.76% | [9 empty] | 1.6782 | bioCO2 adjusted so numbers line up with IEAGHG report, if calculated with IPCC EFs: 0.194*(1.669*3/7)+0.117*0+0.12*0.508+0.596*(1.601*3/7) | IEAGHG2013 + IPCC EFDB
IEAGHG biomix |  | 11 |  | 1.1345 |  |  |  | 100% | [10 empty] | Assumed: 50% meal, 50% sewage, | IEAGHG2013 + IPCC EFDB
wood pellets (dry) |  | 19.1 | 0 | 2.1392 |  | 2.6882 | 0.549 | 100% |  | 0 | 0.0039843 | 0.039843 |  |  | 0.5
wood pellets (10% H20) |  | 17.19 |  | 1.9253 |  | 2.4194 | 0.4941 | 100% |  | 0 | 0.0035858 | 0.035858 |  | 0.1 | 0.5
wood pellets, dry |  | 19.1 | 0 | 2.1392 |  | 2.6882 | 0.549 | 100% |  | 0 | 0.0039843 | 0.039843 |  |  | 0.5
electricity 0g/kWh | 1 | 1 | 0
electricity 200g/kWh | 1 | 1 | 0
electricity 400g/kWh | 1 | 1 | 0
electricity 600g/kWh | 1 | 1 | 0
electricity 800g/kWh | 1 | 1 | 0
electricity 1000g/kWh | 1 | 1 | 0
Note on S20: Microsoft Office User: from https://www.forestresearch.gov.uk/tools-and-resources/biomass-energy-resources/reference-biomass/facts-figures/carbon-emissions-of-different-fuels/
Note on A22: Microsoft Office User: calculated from Swanson 2010 (HT scenario)
Note on P61: Microsoft Office User: average from Phyllis
Note on C62: Microsoft Office User: 97.3 GCal = 407.375 GJ / 16.527 t lignin + solids
Note on E62: Microsoft Office User: 937 kmol C = 1124 kg C * 44/12 = 41228 kg CO2 / 16527 kg lignin+solids