## eth-box
KnownQty | k_QtyFrom | UnknownQty | u_QtyTo | Calculation | Variable | 2nd Known Substance | 2Qty Origin | meta-notes
biomass | inflows | C2H6O | outflows | ratio | ethanol prod
C2H6O | outflows | CO2__bio | emissions | ratio | CO2 ratio
biomass | inflows | digestate | outflows | ratio | digestate prod
biomass | inflows | lignin | outflows | ratio | lignin prod
C2H6O | outflows | enzymes | inflows | ratio | enzyme use
C2H6O | outflows | ammonia | inflows | ratio | NH3 use
C2H6O | outflows | yeast | inflows | ratio | yeast use
C2H6O | outflows | water | inflows | ratio | water use
C2H6O | outflows | electricity | inflows | ratio | electricity use
C2H6O | outflows | heat | inflows | ratio | steam use
C2H6O | outflows | sulfuric acid | inflows | ratio | acid use
biomass | inflows | wastewater | outflows | ratio | wastewater prod
electricity | inflows | CONSUMED electricity | outflows | returnvalue
heat | inflows | CONSUMED heat | outflows | returnvalue
CO2__bio | emissions | contrib - produced CO2__bio | emissions | returnvalue
contrib - produced CO2__bio | emissions | BALANCER contrib | coinflows | returnvalue
CO2__bio | emissions | contrib - ethanol CO2__bio | emissions | returnvalue
contrib - ethanol CO2__bio | emissions | BALANCER contrib | coinflows | returnvalue
C2H6O | outflows | infrastructure use - ethanol plant | inflows | returnvalue
infrastructure use - ethanol plant | inflows | BALANCER infrastructure | emissions | returnvalue
wastewater | outflows | wastewater treatment | inflows | returnvalue
wastewater treatment | inflows | BALANCER infrastructure | emissions | returnvalue
C2H6O | Outflows | transport - lorry (tkm) | inflows | ratio | product transport
transport - lorry (tkm) | inflows | CONSUMED transport | emissions | returnvalue

## eth-stoich
meta-process | KnownQty | k_QtyFrom | UnknownQty | u_QtyTo | Calculation | Variable | 2nd Known Substance | 2Qty Origin | meta-notes
| biomass | inflows | Total Starch | temp | ratio | Starch Content
| Total Starch | temp | Recovered Starch | temp | ratio | Starch Recovery
| Recovered Starch | temp | C6H12O6 | temp | ratio | Starch to Glucose
| C6H12O6 | temp | C2H6O | temp | molmassratio | 2
| C6H12O6 | temp | CO2__bio | emissions | molmassratio | 2
| C2H6O | temp | C2H6O | outflows | ratio | Ethanol Recovery
| Recovered Starch | temp | enzymes | inflows | ratio | Enzyme Use
| C6H12O6 | temp | ammonia | inflows | ratio | Ammonia Use
| C6H12O6 | temp | yeast | inflows | ratio | Yeast use
| C2H6O | outflows | biomass out | temp | addition |  | CO2__bio | emissions
| biomass | inflows | digestate | outflows | subtraction |  | biomass out | temp
| C2H6O | outflows | electricity | inflows | ratio | electricity use
| C2H6O | outflows | heat | inflows | ratio | steam use
| Recovered Starch | temp | water | inflows | ratio | water use
| enzymes | inflows | enzymes_NH3 | temp | Addition |  | ammonia | inflows
| enzymes_NH3 | temp | enzymes_NH3_yeast | temp | Addition |  | yeast | inflows
| enzymes_NH3_yeast | temp | wastewater | outflows | Addition |  | water | inflows
| heat | inflows | CONSUMED heat | outflows | returnvalue
| electricity | inflows | CONSUMED electricity | outflows | returnvalue
| CO2__bio | emissions | contrib - produced CO2__bio | emissions | returnvalue
| CO2__bio | emissions | contrib - ethanol CO2__bio | emissions | returnvalue
| contrib - ethanol CO2__bio | emissions | BALANCER contrib | coinflows | addition |  | contrib - produced CO2__bio | emissions
| C2H6O | outflows | infrastructure use - ethanol plant | inflows | returnvalue
| infrastructure use - ethanol plant | inflows | BALANCER infrastructure | emissions | returnvalue
| wastewater | outflows | wastewater treatment | inflows | returnvalue
| wastewater treatment | inflows | BALANCER infrastructure | emissions | returnvalue
| C2H6O | Outflows | transport - lorry (tkm) | inflows | ratio | product transport
| transport - lorry (tkm) | inflows | CONSUMED transport | emissions | returnvalue

## eth-ligno
KnownQty | k_QtyFrom | UnknownQty | u_QtyTo | Calculation | Variable | 2nd Known Substance | 2Qty Origin | meta-notes
biomass | inflows | C2H6O | outflows | ratio | ethanol prod
C2H6O | outflows | CO2 | emissions | ratio | CO2 ratio
biomass | inflows | digestate | outflows | ratio | digestate prod
C2H6O | outflows | enzymes | inflows | ratio | enzyme use
C2H6O | outflows | NH3 | inflows | ratio | NH3 use
C2H6O | outflows | yeast | inflows | ratio | yeast use
C2H6O | outflows | water | inflows | ratio | water use
C2H6O | outflows | electricity | inflows | ratio | electricity use
C2H6O | outflows | steam | inflows | ratio | steam use
biomass | inflows | wastewater | outflows | ratio | wastewater prod
electricity | inflows | CONSUMED electricity | outflows | returnvalue
steam | inflows | CONSUMED steam | outflows | returnvalue
CO2__bio | emissions | contrib - produced CO2__bio | emissions | returnvalue
contrib - produced CO2__bio | emissions | BALANCER contrib | inflows | returnvalue
C2H6O | Outflows | transport - lorry (tkm) | inflows | product transport
transport - lorry (tkm) | inflows | CONSUMED transport | outflows | returnvalue

## digestate
meta-process | KnownQty | k_QtyFrom | UnknownQty | u_QtyTo | Calculation | Variable | 2nd Known Substance | 2Qty Origin | meta-notes
| digestate | inflows | CO2__bio | emissions | ratio | embodied CO2
| CO2__bio | emissions | CONSUMED__O2 | inflows | subtraction |  | digestate | inflows
| CO2__bio | emissions | contrib - produced CO2__bio | emissions | returnvalue
| contrib - produced CO2__bio | emissions | BALANCER contrib | inflows | returnvalue

## NH3-box
meta-process | KnownQty | k_QtyFrom | UnknownQty | u_QtyTo | Calculation | Variable | 2nd Known Substance | 2Qty Origin | meta-notes
| CH4 | Inflows | NH3 | Outflows | Ratio | Ammonia Prod
| CH4 | Inflows | CO2 | Outflows | Ratio | CO2 Prod
| NH3 | Outflows | Steam | Inflows | Ratio | Steam Demand
| NH3 | Outflows | Air | Inflows | Ratio | Air Demand
| CO2 | Outflows | MDEA | Inflows | Ratio | MDEA demand
| NH3 | Outflows | Purge | Outflows | Ratio | Purge Prod
| NH3 | Outflows | Bottoms | Outflows | Ratio | Bottoms Prod
| NH3 | Outflows | Electricity | Inflows | Ratio | Electricity Demand
| Electricity | Inflows | CONSUMED electricity | Outflows | returnvalue
| Steam | Inflows | Steam Energy | Inflows | energycontent
| Steam Energy | Inflows | CONSUMED Steam Energy | Outflows | returnvalue

## NH3-stoich
meta-process | KnownQty | k_QtyFrom | UnknownQty | u_QtyTo | Calculation | Variable | 2nd Known Substance | 2Qty Origin | meta-notes
| NH3 | Outflows | CH4__total | temp | Ratio | CH4 Demand
| CH4__total | temp | CH4__bio | temp | ratio | biofeedstock cofire
| CH4__total | temp | CH4__fossil | temp | remainder | biofeedstock cofire
| fossil feedstock | inflows | CH4__fossil | temp | Ratio | CH4 Content
| biofeedstock | inflows | CH4__bio | temp | Ratio | bioCH4 Content
| CH4__bio | temp | CO2__bio | temp | molmassratio
| CH4__fossil | temp | CO2__fossil | temp | molmassratio
| CO2__bio | temp | CO2__bio in syngas | outflows | ratio | prct feedstock
| CO2__fossil | temp | CO2__fossil in syngas | outflows | ratio | prct feedstock
| CO2__bio | temp | CO2__bio in flue gas | emissions | remainder | prct feedstock
| CO2__fossil | temp | CO2__fossil in flue gas | emissions | remainder | prct feedstock
| CH4__total | temp | CO2__total | temp | molmassratio
| NH3 | Outflows | NH3_CO2 | temp | Addition |  | CO2__total | temp
| fossil feedstock | inflows | total feedstock | temp | Addition |  | biofeedstock | inflows
| NH3_CO2 | temp | air | inflows | Subtraction |  | total feedstock | temp
| NH3 | Outflows | electricity | Inflows | Ratio | Electricity Demand
| electricity | Inflows | CONSUMED electricity | Outflows | returnvalue
| NH3 | Outflows | heat | Inflows | Ratio | heat Demand
| heat | Inflows | CONSUMED heat | Outflows | returnvalue
| NH3 | Outflows | water | inflows | ratio | water demand
| water | inflows | CONSUMED water | outflows | returnvalue
| CO2__bio | temp | contrib - produced CO2__bio | emissions | returnvalue
| contrib - produced CO2__bio | emissions | BALANCER contrib | coinflows | returnvalue
| CO2__fossil | temp | contrib - produced CO2__fossil | emissions | returnvalue
| contrib - produced CO2__fossil | emissions | BALANCER contrib | coinflows | returnvalue
| CO2__bio in flue gas | emissions | contrib - SMR fuel CO2__bio | emissions | returnvalue
| contrib - SMR fuel CO2__bio | emissions | BALANCER contrib | coinflows | returnvalue
| CO2__fossil in flue gas | emissions | contrib - SMR fuel CO2__fossil | emissions | returnvalue
| contrib - SMR fuel CO2__fossil | emissions | BALANCER contrib | coinflows | returnvalue
| CO2__bio in syngas | outflows | contrib - SMR feedstock CO2__bio | emissions | returnvalue
| contrib - SMR feedstock CO2__bio | emissions | BALANCER contrib | coinflows | returnvalue
| CO2__fossil in syngas | outflows | contrib - SMR feedstock CO2__fossil | emissions | returnvalue
| contrib - SMR feedstock CO2__fossil | emissions | BALANCER contrib | coinflows | returnvalue
| NH3 | Outflows | transport - lorry (tkm) | inflows | ratio | product transport
| transport - lorry (tkm) | inflows | CONSUMED transport | outflows | returnvalue

## NH3-semistoich
meta-process | KnownQty | k_QtyFrom | UnknownQty | u_QtyTo | Calculation | Variable | 2nd Known Substance | 2Qty Origin | meta-notes
| feedstock | Inflows | NH3 | Outflows | Ratio | Ammonia Prod
| feedstock | Inflows | CH4 | Temp | Ratio | CH4 Content
| CH4 | Temp | CO2 | Outflows | molmassratio
| NH3 | Outflows | steam energy | Inflows | Ratio | Heat Demand
| NH3 | Outflows | air | Inflows | Ratio | Air Demand
| CO2 | Outflows | solvent | Inflows | Ratio | solvent demand
| NH3 | Outflows | purge | Outflows | Ratio | Purge Prod
| NH3 | Outflows | bottoms | Outflows | Ratio | Bottoms Prod
| NH3 | Outflows | electricity | Inflows | Ratio | Electricity Demand
| electricity | Inflows | CONSUMED electricity | Outflows | returnvalue
| steam energy | Inflows | CONSUMED Heat | Outflows | returnvalue

## NH3-split
meta-process | KnownQty | k_QtyFrom | UnknownQty | u_QtyTo | Calculation | Variable | 2nd Known Substance | 2Qty Origin | meta-notes
| NH3 | inflows | NH3__to Urea | outflows | ratio | NH3 to Urea
| NH3 | inflows | NH3__to Sale | outflows | remainder | NH3 to Urea

## urea
meta-process | KnownQty | k_QtyFrom | UnknownQty | u_QtyTo | Calculation | Variable | 2nd Known Substance | 2Qty Origin | meta-notes
| Urea | Outflows | NH3 | Inflows | Ratio | NH3 Demand
| Urea | Outflows | CO2 | temp | Ratio | CO2 Demand
| Urea | Outflows | CO2__Losses | temp | ratio | CO2 Losses
| CO2__Losses | temp | CO2__bio | outflows | ratio | is biogenic
| CO2__Losses | temp | CO2__fossil | outflows | remainder | is biogenic
| CO2 | Temp | CO2 | Inflows | addition |  | CO2__Losses | temp
| NH3 | Inflows | NH3_CO2 | temp | addition |  | CO2 | Inflows
| Urea | Outflows | Urea_Losses | temp | addition |  | CO2__Losses | temp
| NH3_CO2 | temp | Purge | Outflows | subtraction |  | Urea_Losses | temp
| Urea | Outflows | electricity | Inflows | Ratio | Electricity Demand
| electricity | Inflows | CONSUMED electricity | Outflows | returnvalue
| CO2__fossil | outflows | contrib - CO2 fossil losses Urea | emissions | returnvalue
| CO2__bio | outflows | contrib - CO2 bio losses Urea | emissions | returnvalue
| CO2__Losses | temp | BALANCER contrib | inflows | returnvalue

## biogas
meta-process | KnownQty | k_QtyFrom | UnknownQty | u_QtyTo | Calculation | Variable | 2nd Known Substance | 2Qty Origin | meta-notes
| biogas | outflows | feedstock | inflows | ratio | feedstock demand
| biogas | outflows | CH4__bio lost | outflows | ratio | CH4 loss
| biogas | outflows | CO2__bio lost | outflows | ratio | CO2 loss
| biogas | outflows | digestate | outflows | ratio | digestate
| biogas | outflows | mass_out | temp | addition |  | digestate | outflows
| CH4__bio lost | outflows | gas_out | temp | addition |  | CO2__bio lost | outflows
| mass_out | temp | total_out | temp | addition |  | gas_out | temp
| total_out | temp | water | inflows | subtraction |  | feedstock | inflows
| biogas | outflows | heat | inflows | ratio | heat demand
| biogas | outflows | electricity | inflows | ratio | electricity demand
| electricity | Inflows | CONSUMED electricity | Outflows | returnvalue
| heat | Inflows | CONSUMED heat | Outflows | returnvalue
| CO2__bio lost | outflows | contrib - produced CO2__bio | emissions | returnvalue
| contrib - produced CO2__bio | emissions | BALANCER contrib | coinflows | returnvalue
| CO2__bio lost | outflows | contrib - biogas lost CO2__bio | emissions | returnvalue
| contrib - biogas lost CO2__bio | emissions | BALANCER contrib | coinflows | returnvalue

## biomethane
meta-process | KnownQty | k_QtyFrom | UnknownQty | u_QtyTo | Calculation | Variable | 2nd Known Substance | 2Qty Origin | meta-notes
| CH4__in | temp | biomethane | outflows | remainder | CH4 loss
| CH4__in | temp | CH4__bio lost | emissions | ratio | CH4 loss
| biogas | inflows | CH4__in | temp | ratio | biogas CH4
| biogas | inflows | CO2__in | temp | ratio | biogas CO2
| CO2__in | temp | CO2__bio from biogas | outflows | remainder | CO2 loss
| CO2__in | temp | CO2__bio lost | emissions | ratio | CO2 loss
| biomethane | outflows | heat | inflows | ratio | heat demand
| biomethane | outflows | electricity | inflows | ratio | electricity demand
| electricity | Inflows | CONSUMED electricity | Outflows | returnvalue
| heat | Inflows | CONSUMED heat | Outflows | returnvalue
| CO2__in | temp | contrib - produced CO2__bio | emissions | returnvalue
| contrib - produced CO2__bio | emissions | BALANCER contrib | coinflows | returnvalue
| CO2__bio lost | emissions | contrib - bioCH4 lost CO2__bio | emissions | returnvalue
| contrib - bioCH4 lost CO2__bio | emissions | BALANCER contrib | coinflows | returnvalue
| CO2__bio from biogas | outflows | contrib - bioCH4 CO2 pure__bio | emissions | returnvalue
| contrib - bioCH4 CO2 pure__bio | emissions | BALANCER contrib | coinflows | returnvalue

## H2
meta-process | KnownQty | k_QtyFrom | UnknownQty | u_QtyTo | Calculation | Variable | 2nd Known Substance | 2Qty Origin | meta-notes
| H2 | Outflows | CH4__total | temp | Ratio | CH4 Demand
| CH4__total | temp | CH4__bio | temp | ratio | biofeedstock cofire
| CH4__total | temp | CH4__fossil | temp | remainder | biofeedstock cofire
| fossil feedstock | inflows | CH4__fossil | temp | Ratio | CH4 Content
| biofeedstock | inflows | CH4__bio | temp | Ratio | bioCH4 Content
| CH4__bio | temp | CO2__bio | temp | molmassratio
| CH4__fossil | temp | CO2__fossil | temp | molmassratio
| CO2__bio | temp | CO2__bio in syngas | outflows | ratio | prct feedstock
| CO2__fossil | temp | CO2__fossil in syngas | outflows | ratio | prct feedstock
| CO2__bio | temp | CO2__bio in flue gas | emissions | remainder | prct feedstock
| CO2__fossil | temp | CO2__fossil in flue gas | emissions | remainder | prct feedstock
| CH4__total | temp | CO2__total | temp | molmassratio
| H2 | Outflows | H2_CO2 | temp | Addition |  | CO2__total | temp
| fossil feedstock | inflows | total feedstock | temp | Addition |  | biofeedstock | inflows
| H2_CO2 | temp | air | inflows | Subtraction |  | total feedstock | temp
| H2 | Outflows | electricity | Inflows | Ratio | Electricity Demand
| electricity | Inflows | CONSUMED electricity | Outflows | returnvalue
| H2 | Outflows | heat | Inflows | Ratio | heat Demand
| heat | Inflows | CONSUMED heat | Outflows | returnvalue
| CO2__bio | temp | contrib - produced CO2__bio | emissions | returnvalue
| contrib - produced CO2__bio | emissions | BALANCER contrib | coinflows | returnvalue
| CO2__fossil | temp | contrib - produced CO2__fossil | emissions | returnvalue
| contrib - produced CO2__fossil | emissions | BALANCER contrib | coinflows | returnvalue
| CO2__bio in flue gas | emissions | contrib - SMR fuel CO2__bio | emissions | returnvalue
| contrib - SMR fuel CO2__bio | emissions | BALANCER contrib | coinflows | returnvalue
| CO2__fossil in flue gas | emissions | contrib - SMR fuel CO2__fossil | emissions | returnvalue
| contrib - SMR fuel CO2__fossil | emissions | BALANCER contrib | coinflows | returnvalue
| CO2__bio in syngas | outflows | contrib - SMR feedstock CO2__bio | emissions | returnvalue
| contrib - SMR feedstock CO2__bio | emissions | BALANCER contrib | coinflows | returnvalue
| CO2__fossil in syngas | outflows | contrib - SMR feedstock CO2__fossil | emissions | returnvalue
| contrib - SMR feedstock CO2__fossil | emissions | BALANCER contrib | coinflows | returnvalue
| H2 | Outflows | electricity__cogen | outflows | Ratio | electricity out
| electricity__cogen | outflows | BALANCER cogen energy | inflows | returnvalue
| H2 | Outflows | transport - lorry (tkm) | inflows | ratio | product transport
| transport - lorry (tkm) | inflows | CONSUMED transport | outflows | returnvalue
| H2 | Outflows | water | inflows | ratio | water demand
| H2 | Outflows | wastewater | outflows | ratio | wastewater
| water | inflows | CONSUMED water | outflows | subtraction |  | wastewater | outflows
| wastewater | outflows | wastewater treatment | inflows | returnvalue
| wastewater treatment | inflows | BALANCER infrastructure | emissions | returnvalue