## Coke
meta-process | KnownQty | k_QtyFrom | UnknownQty | u_QtyTo | Calculation | Variable | 2nd Known Substance | 2Qty Origin | meta-notes
fuel | fuel | inflows | coke | outflows | Ratio | coking efficiency
fuel | fuel | inflows | fuel__lost | temp | Remainder | coking efficiency
fuel | fuel__lost | temp | COG energy | temp | combustion-noenergyin
electricity | coke | outflows | electricity | inflows | Ratio | electricity demand
electricity | electricity | inflows | CONSUMED electricity | outflows | returnvalue

## Lime
meta-process | KnownQty | k_QtyFrom | UnknownQty | u_QtyTo | Calculation | Variable | 2nd Known Substance | 2Qty Origin | meta-notes
calcination | CaCO3 | Inflows | CaO | Outflows | MolMassRatio | -
calcination | CaCO3 | Inflows | CO2__total | temp | MolMassRatio | -
slag | CO2__total | temp | slag__CO2 from CaCO3 | outflows | Ratio | C to Slag
slag | CO2__total | temp | CO2__emitted | outflows | Remainder | C to Slag
electricity | CaO | outflows | electricity | inflows | Ratio | Electricity Demand
electricity | electricity | inflows | CONSUMED electricity | outflows | returnvalue

## Pellets
meta-process | KnownQty | k_QtyFrom | UnknownQty | u_QtyTo | Calculation | Variable | 2nd Known Substance | 2Qty Origin | meta-notes
fuel | pellets | outflows | fossil fuel__equiv | temp | Ratio | fuel demand
fuel | fossil fuel__equiv | temp | fossil fuel equiv energy | temp | energycontent
fuel | fossil fuel equiv energy | temp | biofuel energy | temp | Ratio | biofuel cofire rate
fuel | fossil fuel equiv energy | temp | fossl fuel energy | temp | Remainder | biofuel cofire rate
fuel | fossil fuel | inflows | fossl fuel energy | temp | combustion
fuel | biofuel | inflows | biofuel energy | temp | combustion
pellets | pellets | outflows | CaO | inflows | Ratio | CaO in pellets
pellets | pellets | outflows | iron ore | inflows | Remainder | CaO in pellets
electricity | pellets | outflows | electricity | inflows | Ratio | Electricity Demand
electricity | electricity | inflows | CONSUMED electricity | outflows | returnvalue

## Sinter
meta-process | KnownQty | k_QtyFrom | UnknownQty | u_QtyTo | Calculation | Variable | 2nd Known Substance | 2Qty Origin | meta-notes
fuel | sinter | outflows | fossil fuel__equiv | temp | Ratio | fuel demand
fuel | fossil fuel__equiv | temp | fossil fuel equiv energy | temp | energycontent
fuel | fossil fuel equiv energy | temp | biofuel energy | temp | Ratio | biofuel cofire rate
fuel | fossil fuel equiv energy | temp | fossil fuel energy | temp | Remainder | biofuel cofire rate
fuel | fossil fuel | inflows | fossil fuel energy | temp | combustion-noenergyin
fuel | biofuel | inflows | biofuel energy | temp | combustion-noenergyin
sinter | sinter | outflows | CaO | inflows | Ratio | CaO in Sinter
sinter | sinter | outflows | Iron ore | inflows | Remainder | CaO in Sinter
electricity | sinter | outflows | electricity | inflows | Ratio | Electricity Demand
electricity | electricity | inflows | CONSUMED electricity | outflows | returnvalue

## Iron
meta-process | KnownQty | k_QtyFrom | UnknownQty | u_QtyTo | Calculation | Variable | 2nd Known Substance | 2Qty Origin | meta-notes
iron | hot metal | outflows | sinter | inflows | ratio | sinter demand
iron | hot metal | outflows | pellets | inflows | ratio | pellet demand
coke use | hot metal | outflows | primary fuel__eq | temp | Ratio | primary fuel demand
coke use | primary fuel__eq | temp | primary fuel eq energy | temp | energycontent
coke use | primary fuel eq energy | temp | biofuel energy | temp | Ratio | primary-bio cofire
coke use | primary fuel eq energy | temp | primary fuel energy | temp | Remainder | primary-bio cofire
coke use | primary fuel | inflows | primary fuel energy | temp | combustion-noenergyin
coke use | biofuel | temp | biofuel energy | temp | combustion-noenergyin
other fuel | hot metal | outflows | secondary fuel__eq | temp | Ratio | secondary fuel demand
other fuel | secondary fuel__eq | temp | secondary fuel eq energy | temp | energycontent
other fuel | secondary fuel eq energy | temp | secondary biofuel energy | temp | ratio | secondary-bio cofire
other fuel | secondary fuel eq energy | temp | secondary fuel energy | temp | Remainder | secondary-bio cofire
other fuel | secondary biofuel energy | temp | secondary biofuel | coinflows | combustion-noenergyin
other fuel | secondary fuel energy | temp | secondary fuel | coinflows | combustion-noenergyin
electricity | hot metal | outflows | electricity | inflows | Ratio | Electricity Demand
electricity | electricity | inflows | CONSUMED electricity | outflows | returnvalue
flux | hot metal | outflows | CaO | inflows | ratio | CaO demand
flux | CaO | inflows | slag | emissions | returnvalue
slag | sinter | inflows | sinter-pellets | temp | Addition |  | pellets | inflows
slag | sinter-pellets | temp | slag | emissions | Subtraction |  | hot metal | outflows

## Steel
meta-process | KnownQty | k_QtyFrom | UnknownQty | u_QtyTo | Calculation | Variable | 2nd Known Substance | 2Qty Origin | meta-notes
steel | crude steel | outflows | scrap | inflows | Ratio | scrap demand
steel | crude steel | outflows | hot metal | inflows | Ratio | hot metal demand
steel | hot metal | inflows | total metal | temp | Addition |  | scrap | inflows
steel | total metal | temp | slag__steel loss | outflows | Subtraction |  | crude steel | outflows
fossil fuel use | crude steel | outflows | fossil fuel__eq | temp | Ratio | fossil fuel demand
fossil fuel use | fossil fuel__eq | temp | fossil fuel eq energy | temp | energycontent
fossil fuel use | fossil fuel eq energy | temp | biofuel energy | temp | Ratio | biomass cofire rate
fossil fuel use | fossil fuel eq energy | temp | fossil fuel energy | temp | Remainder | biomass cofire rate
fossil fuel use | fossil fuel | temp | fossil fuel energy | temp | combustion-noenergyin
fossil fuel use | biofuel | temp | biofuel energy | temp | combustion-noenergyin
flux | crude steel | outflows | CaO | inflows | ratio | CaO demand
flux | CaO | inflows | slag__CaO | outflows | returnvalue
electricity | crude steel | outflows | electricity | inflows | Ratio | Electricity Demand
electricity | electricity | inflows | CONSUMED electricity | outflows | returnvalue
oxygen | crude steel | outflows | O2 | inflows | ratio | oxygen demand
oxygen | O2 | inflows | CONSUMED O2 | outflows | returnvalue

## Oxygen
meta-process | KnownQty | k_QtyFrom | UnknownQty | u_QtyTo | Calculation | Variable | 2nd Known Substance | 2Qty Origin | meta-notes
separation | O2__in air | inflows | O2 | outflows | Ratio | O2 Recovery Eff
separation | O2__in air | inflows | O2__lost | Outflows | Remainder | O2 Recovery Eff
energy | O2 | Outflows | electricity | Inflows | Ratio | Electricity Demand
energy | electricity | Inflows | CONSUMED electricity | Outflows | returnvalue

## Electricity
KnownQty | k_QtyFrom | UnknownQty | u_QtyTo | Calculation | Variable | 2nd Known Substance | 2Qty Origin | meta-notes
electricity | outflow | electricity__from fuel | temp | Remainder | Electricity from recovered energy
fuel | Inflow | electricity__from fuel | temp | Combustion | combustion eff

## Heat
KnownQty | k_QtyFrom | UnknownQty | u_QtyTo | Calculation | Variable | 2nd Known Substance | 2Qty Origin | meta-notes
fuel | Inflow | heat | outflow | Combustion | combustion eff

## CO2 Capture
KnownQty | k_QtyFrom | UnknownQty | u_QtyTo | Calculation | Variable | 2nd Known Substance | 2Qty Origin | meta-notes
CO2 | Inflows | CO2__collected | temp | Ratio | % CO2 Collected
CO2 | Inflows | CO2__emitted | Emissions | Remainder | % CO2 Collected
CO2__collected | temp | compressed CO2 | Outflows | Ratio | CO2 Capture Efficiency
CO2__collected | temp | CO2__emitted | Emissions | Remainder | CO2 Capture Efficiency
compressed CO2 | Outflows | electricity | Inflows | Ratio | Electricity Demand
electricity | Inflows | CONSUMED electricity | Outflows | returnvalue
compressed CO2 | Outflows | heat | Inflows | Ratio | Heat Demand
heat | inflows | CONSUMED heat | Outflows | returnvalue

## CO2 Storage
KnownQty | k_QtyFrom | UnknownQty | u_QtyTo | Calculation | Variable | 2nd Known Substance | 2Qty Origin | meta-notes
compressed CO2 | Inflows | CO2__stored | Outflows | Remainder | Losses
compressed CO2 | Inflows | CO2__emitted | Emissions | Ratio | Losses
CO2__stored | Outflows | CO2__emitted | Outflows | Ratio | Ancillary Emissions
CO2__emitted | Outflows | CONSUMED carbon and oxygen | Inflows | returnvalue

## Fuel
meta-process | KnownQty | k_QtyFrom | UnknownQty | u_QtyTo | Calculation | Variable | 2nd Known Substance | 2Qty Origin | meta-notes
| fuel | outflows | energy in fuel | temp | lookup ratio-fuels | LHV
| fuel | outflows | raw fossil fuel | inflow | lookup ratio-fuels | is fossil
| fuel | outflows | CO2__emitted | outflows | lookup ratio-fuels | upstream CO2
| CO2__emitted | outflows | CONSUMED carbon and oxygen | inflows | returnvalue
| fuel | outflows | is_biofuel | temp | lookup ratio-fuels | is biofuel
| is_biofuel | temp | biofuel | temp | returnvalue
| biofuel | temp | biomass | inflows | lookup ratio-fuels | biomass-to-fuel ratio
| biomass | inflows | biofuel__biomass | temp | returnvalue
| biomass | inflows | biofuel__production losses | outflows | subtraction |  | biofuel | temp
| biofuel__biomass | temp | CO2__removed from atmosphere | inflows | lookup ratio-fuels | CO2 removal
| CO2__removed from atmosphere | inflows | CONSUMED embodied CO2 removal | outflows | returnvalue