## up-emissions
substance | meta-alt name | CO2 | CO2 fossil | CO2 biogenic | CO2 land transform | CO2 infrastructure | CH4 (CO2eq) | CH4 fossil | CH4 biogenic | CH4 land transform | CO2+CH4 | factory CH4 | relative to CO2 only | meta-source | meta-source notes | meta-type
meta-notes
meta-units |  | t CO2 / t product | t CO2 / t product | t CO2 / t product | t CO2 / t product |  | t CO2eq/t product | t CO2eq/t product | t CO2eq/t product | t CO2eq/t product | t CO2eq/t product
"unalloyed" |  | 0.054909 | 0.052 | 0.00287 | 3.88e-05 |  | 0.0057666 | 0.00572 | 4.65e-05 | 1.22e-07 | [5 empty] | metal
aggregate | gravel, round (CH) | 0.0048631 | 0.00486 | 1.93e-07 | 2.92e-06 |  |  | 0.000132
aggregate-ROW | gravel, round (ROW) | 0.022409 | 0.0224 | 1.23e-07 | 8.43e-06 |  |  | 0.000454
bauxite |  | 0.029537 | 0.0293 | 0.000217 | 2e-05
BF factory use |  |  | 0.0189 | 0.000189 | 1.05e-05 | 0.0191 |  | 0.000798 | 1.24e-05 | 4.65e-08 |  | 0.00081045 |  |  |  | factory
biomethane |  | 3.661 | 1.21 | 2.4 | 0.051 |  | 1.0216 |  | 1.02 | 0.00159 | 5.7042 |  | 155.8% | ecoinvent 3.4 |  | energy-fuel
blast furnace slag |  | 0.065819 | 0.0642 | 0.00112 | 0.000499
BOF use |  |  | 0.0143 | 0.000608 | 7.58e-06 | 0.014916 |  | 0.00595 | 6.24e-06 | 4.4e-08 |  | 0.0059563 |  |  |  | factory
BOF use + low alloy |  |  | 0.505 | 0.0268 | 0.000458 | 0.53226 |  | 0.0545 | 0.000498 | 1.9e-06 |  | 0.055 |  |  |  | factory
coal bituminous - IPCC | market for hard coal Europe, without Russia and Turkey | 0.169 | 0.164 | 0.0047 | 0.0003 |  | 0.18717 | 0.187 | 0.000168 | 2.21e-06 | 0.54334 |  | 321.5% | ecoinvent 3.5 |  | energy-fuel
CaCO3 - ROW |  | 0.0053398 | 0.00525 | 8.65e-05 | 3.33e-06 |  | 0.00022085 | 0.000194 | 2.68e-05 | 5.4e-08 | 0.0057815 |  | 108.3% | ecoinvent 3.4 | Limestone (ROW) | mineral
calcerous marl |  | 0.0064086 | 0.00632 | 8.35e-05 | 5.11e-06 | [8 empty] | ecoinvent 3.5 | GLO | mineral
charcoal - IPCC |  | 2.9945 | 0.292 | 2.7 | 0.00246 |  | 1.1457 | 0.0257 | 1.12 | 3.92e-05 | 5.2859 |  | 176.5% | ecoinvent 3.4 | charcoal (GLO) | energy-fuel
charcoal-high upstream |  | 5.9889 |  |  |  |  | 2.9945 | [8 empty] | energy-fuel
charcoal-low upstream |  | 1.4972 |  |  |  |  | 2.9945 |  |  |  | 2.9945 |  | 200% |  |  | energy-fuel
chromium alloy |  | 3.5146 | 3.33 | 0.182 | 0.00264 |  | 0.36994 | 0.367 | 0.00293 | 8.15e-06 | [5 empty] | metal
clay |  | 0.010026 | 0.00979 | 0.000226 | 9.75e-06 | [8 empty] | ecoinvent 3.5 | CH | mineral
Clay - ROW |  | 0.0099218 | 0.00973 | 0.000182 | 9.76e-06 | [8 empty] | ecoinvent 3.5 | RoW | mineral
Clinker - CA |  | 0.89112 | 0.874 | 0.0158 | 0.00132
Clinker - CH |  | 0.85877 | 0.806 | 0.0527 | 6.81e-05 | [8 empty] | ecoinvent 3.5 |  | mineral
Clinker - EU |  | 0.93832 | 0.917 | 0.0212 | 0.000119
Clinker - RoW |  | 0.96553 | 0.948 | 0.0174 | 0.000134
clinker waste disposal |  |  | 1.34e-05 | 2.04e-05 | 8.09e-07 | 3.4609e-05 | [8 empty] | ecoinvent - clinker EU wo CH (waste disposal)
coal bituminous - IPCC |  | 0.0050114 | 0.00498 | 2.91e-05 | 2.3e-06 |  | 0.00058874 | 0.000587 | 1.74e-06 | 4.46e-09 | 0.0061889 |  | 123.5% | ecoinvent 3.5 | hard coal (West Europe) - includes transport | energy-fuel
coal coking - IPCC |  | 0.0050114 | 0.00498 | 2.91e-05 | 2.3e-06 |  | 0.00058874 | 0.000587 | 1.74e-06 | 4.46e-09 | 0.0061889 |  | 123.5% | ecoinvent 3.5 | hard coal (West Europe) - includes transport | energy-fuel
coke oven use |  |  | 0.00498 | 2.91e-05 | 2.3e-06 | 0.0050114 |  | 0.000587 | 1.74e-06 | 4.46e-09 |  | 0.00058874 |  |  |  | factory
concrete admixture | chemical, organic [GLO] | 1.5847 | 1.57 | 0.014 | 0.000746 |  | 0.346 | 0.326 | 0.02 | 2e-06
DISPOSAL - spent solvent |  | 1.2301 | 1.22 | 0.01 | 0.000142 |  | 0.014464 | 0.014 | 0.000464 | 0.0.00000195 | 1.2591 |  | 102.4% | ecoinvent 3.4 | EU, excluding switzerland | waste
DISPOSAL OF hot rolled coil |  | 0.0087781 | 0.0084 | 0.000372 | 6.11e-06 |  | 0.00039771 | 0.000391 | 6.63e-06 | 7.73e-08 | 0.0095735 |  | 109.1% | ecoinvent 3.4 | Disposal only | waste
dry cleft timber | market for cleft timber, measured as dry mass Europe without Switzerland | 0.032075 | 0.0304 | 0.000305 | 0.00137 |  | 0.0017989 | 0.00176 | 1.67e-05 | 2.22e-05 |  |  |  |  | Cleft timber, measured as dry mass {Europe without Switzerland}¦ market for ¦ APOS, U includes transport | biomass
dry wood chips (EU no swiss) | market for wood chips, wet, measured as dry mass Europe without Switzerland | 0.058245 | 0.0552 | 0.00217 | 0.000875 |  | 0.0016237 | 0.00147 | 1.37e-05 | 0.00014 | 0.061492 |  | 105.6% | ecoinvent 3.4 | EU, excluding switzerland | biomass
dry wood chips (EU no swiss) also |  | 0.037838 | 0.0365 | 0.000496 | 0.000842 |  | 0.0016237 | 0.00147 | 1.37e-05 | 0.00014 | 0.041085 |  | 108.6% | ecoinvent 3.4 | EU, excluding switzerland | biomass
EAF use |  |  | 0.0327 | 0.00102 | 1.74e-05 | 0.033737 |  | 0.00178 | 3.45e-05 | 9.4e-08 |  | 0.0018146 |  |  |  | factory
electricity 0g/kWh |  | 0
electricity 1000g/kWh |  | 0
electricity 200g/kWh |  | 0
electricity 400g/kWh |  | 0
electricity 600g/kWh |  | 0
electricity 800g/kWh |  | 0
electricity PROXY - CN 2016 |  | 0.194 |  |  |  |  | 0 | [6 empty] | WEO |  | energy-electric
electricity PROXY - decarbonized |  | 0 | 0 | 0 |  |  | 0 | 0 | 0 |  | 0 |  |  |  |  | energy-electric
electricity PROXY - EU 2016 |  | 0.073 |  |  |  |  | 0 | [6 empty] | WEO |  | energy-electric
electricity, CN, GJ |  | 0.25928 | 0.259 | 0.000247 | 3.48e-05 |  | 0.055819 | 0.0558 | 1.87e-05 | 7.37e-08 |  |  |  | ecoinvent 3.4 |  | energy-electric
electricity, RER, GJ |  | 0.12543 | 0.113 | 0.0124 | 3.48e-05 |  | 0.0090643 | 0.00883 | 0.000233 | 1.28e-06 |  |  |  | ecoinvent 3.4 |  | energy-electric
gypsum |  | 0.0099464 | 0.00987 | 6.94e-05 | 6.98e-06 | [8 empty] | ecoinvent 3.5 | GLO | mineral
H2O2 | hydrogen peroxide | 1.1798 | 1.09 | 0.0886 | 0.0012
H2SO4 | market for sulfuric acid RER | 0.10211 | 0.0969 | 0.00509 | 0.000122
hard coal (West Europe) |  | 0.20142 | 0.197 | 0.00413 | 0.00029 |  | 0.18717 | 0.187 | 0.000168 | 2.21e-06 | 0.57576 |  | 285.9% | ecoinvent 3.5 |  | energy-fuel
HFO - IPCC |  | 0.4181 | 0.412 | 0.0059 | 0.000201 | [8 empty] | ecoinvent 3.5 | EU no CH
hot rolling factory use |  |  | 0.0121 | 0.000218 | 6.97e-06 | 0.012325 |  | 0.000872 | 7.26e-06 | 2.85e-08 |  | 0.00087929 |  |  |  | factory
Heavy Machinery | per tonne of machinery - Industrial Heavy Machinery unspecified RER |  | 2.17 | 0.445 | 0.00548 | 2.6205 |  | 0.166 | 0.00253
Infrastructure Use - charcoal kiln |  |  | 0.00477 | 0.000282 | 2.1e-06 | 0.0050541 | [9 empty] | factory
Infrastructure Use - Clinker Kiln |  |  | 0.00119 | 6.55e-05 | 1.44e-06 | 0.0012569 | [8 empty] | ecoinvent - clinker EU wo CH (cement factory use + refactory bricks)
Infrastructure Use - electricity generation (GJ) |  |  | 0.000124 | 5.56e-06 | 1.22e-07 | 0.00012968 |  | 0.000426 | 1.67e-07 | 1.7e-09 |  | 0.00042617 |  |  | includes methane emissions from nat gas use | factory
infrastructure use - steam generation (GJ) |  |  | 0.000212 | 1.04e-05 | 1.89e-07 | 0.00022259 |  | 0.000966 | 1.02e-08 | 1.25e-09 |  | 0.00096601 |  |  | includes methane emissions from nat gas use | factory
Infrastructure Use - lime kiln |  |  | 0.00543 | 0.0196 | 4.81e-05 | 0.025078 |  | 0.000486 | 4.39e-05 | 6.16e-07 |  | 0.00053052 |  |  |  | factory
Infrastructure Use - Cement Mixing | 5.36E-11 per kg |  | 0.0024 | 0.000228 | 6.78e-06 | 0.0026348 |  | 0.000187
Infrastructure Use - Meal Preparation
Infrastructure Use - CO2 Capture | 1.06383E-8 p per t of CO2 |  | 2.32e-08 | 3.93e-10 | 1.06e-11 | 2.3604e-08 |  | 1e-12 | 1.18e-11 |  |  |  |  | Shackel thesis/Koornneef 2008
Infrastructure Use - Concrete (m3) | 4.569996E-07p of concrete mixing factory CH |  | 0.00169 | 0.000166 | 4.69e-06 | 0.0018607
iron ore |  | 0.062812 | 0.06191 | 0.0008345 | 6.72e-05 |  | 3.2426e-05 | 7.77e-10 | 3.2425e-05 | 5e-10 | 0.062877 |  | 100.1% | ecoinvent 3.4 | average of 45% and 65% FE | mineral
iron scrap |  | 0.12101 | 0.118 | 0.00285 | 0.00016 |  | 0.0093693 | 0.00924 | 0.000128 | 1.28e-06 |  |  |  | ecoinvent 3.4 |  | metal
low alloy |  | 0.51765 | 0.491 | 0.0262 | 0.00045 |  | 0.054394 | 0.0539 | 0.000492 | 1.85e-06 | [5 empty] | metal
Methanol | CH3OH | 0.48448 | 0.482 | 0.0023 | 0.000178
MgSO4 | magnesium sulfate | 0.42767 | 0.415 | 0.0119 | 0.000766
NaClO3 | sodium chlorate | 2.8164 | 2.49 | 0.32 | 0.00644
NaOH | sodium hydroxide | 1.2608 | 1.23 | 0.0286 | 0.00218
natural gas - IPCC | market group for natural gas, high pressure Europe without Switzerland (density: 0.81kg/m3) | 0.28629 | 0.285 | 0.00122 | 7.44e-05 | [7 empty] | 0% | ecoinvent 3.4 |  | energy-fuel
natural gas - mix EU |  | 0.32052 | 0.313 | 0.00752 |  |  | 0.055819 |  |  |  | 0.37634 |  | 117.4% |  | ELCD | energy-fuel
ammonia | market for ammonia, liquid RER | 1.9128 | 1.9 | 0.0124 | 0.000365 |  |  | 0.0905 | 0.00058
O2 factory use |  |  | 0.000989 | 3.03e-05 | 2.11e-06 | 0.0010214 |  | 0.000113 | 1.58e-06 | 6.19e-09 |  | 0.00011459 |  |  |  | factory
Oxygen -EU27 Mix |  | 0.139 | 0.139 |  |  |  | 0.054394 |  |  |  | 0.19339 |  | 139.1% |  |  | chemical
pellet factory use |  |  | 0.0213 | 0.000457 | 2.49e-05 | 0.021782 |  | 0.00333 | 3.39e-05 | 7.17e-08 |  | 0.003364 |  |  |  | factory
Pipeline transport (tkm) | market for transport, pipeline, long distance, natural gas RER | 5.136e-05 | 5.13e-05 | 4.86e-08 | 1.15e-08 |  | 5.7742e-06 | 5.77e-06 | 4.04e-09 | 1.26e-10 |  |  | 0% | ecoinvent 3.4 | RER | transport
roundwood | dry cleft timber (at 50% moisture) | 0.016037 | 0.0152 | 0.0001525 | 0.000685
sand |  | 0.011435 | 0.0113 | 0.000127 | 8.33e-06 |  | 0.00045554 | 0.000446 | 9.49e-06 | 4.51e-08 |  |  |  | ecoinvent 3.5 | GLO
sinter factory use |  |  | 7.7e-05 | 9.65e-07 | 5.12e-08 | 7.8016e-05 |  | 6.67e-06 | 2.96e-08 | 3.51e-10 |  | 6.7e-06 |  |  |  | factory
solvent (DEA) |  | 2.6088 | 2.57 | 0.0368 | 0.00196 |  | 0.38169 | 0.379 | 0.00264 | 5.15e-05 | 3.3721 |  | 129.3% | ecoinvent 3.4 |  | chemical
solvent (generic) |  | 0.76162 | 0.736 | 0.0252 | 0.000419 |  | 0.079519 | 0.0791 | 0.000416 | 2.59e-06 | 0.92066 |  | 120.9% | ecoinvent 3.4 | Solvent (GLO) | chemical
MDEA |  | 2.5184 | 2.48 | 0.0365 | 0.00186
MEA | market for monoethanolamine GLO | 2.5568 | 2.51 | 0.0445 | 0.00227 |  | #REF! | #REF! | #REF! | 5.01e-05 | #REF! |  | #REF! | ecoinvent 3.5 | including disposal | chemical
solvent (TEA) |  | 1.9883 | 1.97 | 0.0173 | 0.00103 |  | 0.406 | 0.405 | 0.000999 | 3.8e-06 | 2.8003 |  | 140.8% | ecoinvent 3.4 |  | chemical
steel scrap |  | 0.11671 | 0.114 | 0.00268 | 2.89e-05 |  | 0.0074442 | 0.00723 | 0.000213 | 1.24e-06 | 0.1316 |  | 112.8% | ecoinvent 3.5 |  | metal
Steel, HRC (Asia) |  | 2.1914 | 2.17 | 0.0214 |  |  | 0.000137 |  | 0.000137 |  | 2.1917 |  | 100% |  |  | metal
Steel, HRC (EU) |  | 1.952 | 1.94 | 0.012 |  |  | 0.000109 |  | 0.000109 |  | 1.9522 |  | 100% |  |  | metal
Steel, HRC (GLO) |  | 2.0971 | 2.08 | 0.0171 |  |  | 0.000124 |  | 0.000124 |  | 2.0973 |  | 100% |  |  | metal
Steel, unalloyed |  | 2.0592 | 2.05 | 0.00918 |  |  | 0.18402 | 0.184 | 1.37e-05 | 2.5e-06 | 2.4272 |  | 117.9% |  |  | metal
syngas factory use |  |  | 0.0108 | 0.000261 | 1.13e-05 | 0.011072 |  | 0.00103 | 2.99e-05 | 4.27e-08 |  | 0.0010599 |  |  |  | factory
Talc
tkm lorry transport >32t EURO6 | market for transport, freight, lorry >32 metric ton, EURO6 RER | 8.4373e-05 | 8.38e-05 | 5.42e-07 | 3.15e-08 |  |  | 1.94e-06 | 1.99e-06 | 3.45e-06 | 3.56e-06 |  |  |  |  | transport
tkm lorry transport 16-32t ROW EURO6 | market for transport, freight, lorry 16-32 metric ton, EURO3 RER | 0.00015929 | 0.000158 | 1.22e-06 | 6.72e-08 | [10 empty] | transport
tkm lorry transport 16-32t ROW EURO6 | 16-32t ROW EURO6 | 0.00015875 | 0.000158 | 7.03e-07 | 5.19e-08 | [10 empty] | transport
transport - rail (tkm) | transport, freight train, RER | 4.556e-05 | 4.55e-05 | 1.84e-09 | 5.85e-08 |  |  | 1.86e-06
transport - lorry (tkm) | market for transport, freight, lorry 16-32 metric ton, EURO3 RER | 0.00015929 | 0.000158 | 1.22e-06 | 6.72e-08 | [10 empty] | transport
transport - pipeline onshore (tkm) | market for transport, pipeline, long distance, natural gas RER | 5.2891e-05 | 5.28e-05 | 7.97e-08 | 1.1e-08 |  | 5.7742e-06 | 5.77e-06 | 4.04e-09 | 1.26e-10 |  |  | 0% | ecoinvent 3.4 | RER | transport
transport - pipeline offshore (tkm) | market for transport, pipeline, long distance, natural gas RER | 5.136e-05 | 5.13e-05 | 4.86e-08 | 1.15e-08 |  | 5.7742e-06 | 5.77e-06 | 4.04e-09 | 1.26e-10 |  |  | 0% | ecoinvent 3.4 | RER | transport
Transport of CO2 **IN TKM** | natural gas pipeline | 7.0681e-05 | 7.06e-05 | 6.61e-08 | 1.53e-08 |  | 5.451e-05 | 5.44e-05 | 1.1e-07 | 1.82e-10 | 0.0001797 |  | 254.2% | ecoinvent 3.4 | RER | transport
Transport of CO2 Offshore **IN TKM** | natural gas pipeline | 5.136e-05 | 5.13e-05 | 4.86e-08 | 1.15e-08 |  | 5.7742e-06 | 5.77e-06 | 4.04e-09 | 1.26e-10 |  |  | 0% | ecoinvent 3.4 | RER | transport
Transport of CO2 Onshore **IN TKM** | natural gas pipeline | 5.1421e-05 | 5.14e-05 | 1.15e-08 | 9.5e-09 |  | 5.7649e-06 | 5.75e-06 | 1.48e-08 | 9.92e-11 |  |  |  | ecoinvent 3.4 | RER | transport
water | market for tap water Europe without Switzerland | 0.00034837 | 0.000321 | 2.67e-05 | 6.73e-07 |  |  | 2.01e-05 | 1.01e-05 |  |  |  |  | ecoinvent 3.5 | EU no CH
wood (20% moisture) |  | 0.6 |  |  |  |  | 0 | [8 empty] | biomass
wood (44% moisture) |  | 0.00682 | 0.00682 |  |  |  | 0 | [5 empty] | 0% |  |  | biomass
wood chips, high emissions |  | 0.5 |  |  |  |  | 0 |  |  |  | 0 |  | 0% |  |  | biomass
wood chips, medium emissions |  | 0.1 |  |  |  |  | 0 |  |  |  | 0 |  | 0% |  |  | biomass
wood chips, RER emissions |  | 0.3477 | 0.131 | 0.216 | 0.000702 |  | 0.013585 | 0.0126 | 0.000975 | 9.77e-06 | 0.37487 |  | 107.8% | ecoinvent 3.4 | RER | biomass
wood syngas, fixed bed |  | 0.3342 | 0.0342 | 0.3 |  |  | 0.0022352 | 0.00209 | 0.000137 | 8.19e-06 | 0.33867 |  | 101.3% | ecoinvent 3.4 | CH | energy-fuel
wood syngas, fluidized bed |  | 0.3709 | 0.0259 | 0.345 |  |  | 0.003 | 0.00285 | 0.000142 | 7.97e-06 | 0.3769 |  | 101.6% | ecoinvent 3.4 | CH | energy-fuel
zeolite powder |  | 4.5255 | 4.44 | 0.0812 | 0.00425 |  | 0.41471 | 0.411 | 0.0037 | 1.24e-05 | 5.3549 |  | 118.3% | ecoinvent 3.4 | GLO | mineral
concrete disposal | concrete demoliton and sorting | 0.0089 | 0.00867 | 0.000224 | 6.04e-06 |  |  | 0.000283
sulfuric acid | market for sulfuric acid RER | 0.097866 | 0.0922 | 0.00552 | 0.000146 |  |  | 0.0204 | 0.000525 | 8.8e-07
yeast
maize (dry) - Swiss | market for maize grain, Swiss integrated production GLO | 0.22493 | 0.18023 | 0.04314 | 0.0015581
maize (dry) - Brazil | maize grain - br market | 0.21503 | 0.145 | 0.067 | 0.00303
maize (dry) - Organic | maize grain organic - glo market | 0.28815 | 0.271 | 0.0169 | 0.000249
maize (dry) - ROW | ROW | 0.32326 | 0.29651 | 0.025581 | 0.0011628
maize (14% H2O) - ROW rainfed |  | 0.45914 | 0.326 | 0.126 | 0.00714
maize (dry) - US |  | 0.3049 | 0.281 | 0.0229 | 0.001
maize (dry) - CH organic |  | 0.1483 | 0.12558 | 0.022209 | 0.00050465
maize (14% H2O) - BRGO |  | 0.2313 | 0.174 | 0.0543 | 0.003
maize (14% H2O) - CAQC | Maize grain {glo} market | 0.275 | 0.235 | 0.04 | 4.43e-06
maize (14% H2O) | Maize grain {glo} market | 0.4198 | 0.376 | 0.0176 | 0.0262 |  | 0.029195 | 0.0277 | 0.000862 | 0.000633 |  |  |  |  | N2O: 0.135; lots of transport
maize (14% H2O) - organic |  | 0.3126 | 0.296 | 0.0164 | 0.000204
maize (dry) - Global | Maize grain {glo} market | 0.48814 | 0.43721 | 0.020465 | 0.030465 |  | 0.033948 | 0.032209 | 0.0010023 | 0.00073605
infrastructure use - ethanol plant | 2.3466e-07 | 0.001707 | 0.00167 | 3.58e-05 | 1.17e-06 | 0.001707
enzymes | market for enzymes GLO | 9.774 | 8.34 | 1.32 | 0.114 |  |  | 0.379 | 0.0151 | 8.57e-05
enzymes - RER, produciton only | enzymes RER | 9.313 | 7.82 | 1.38 | 0.113
corn stover (dry) | Corn stover, production, average, US, 2022/kg/RNA | 0.086382 | 0.085917 | 0.00046509 | 0 |  |  | 0.0082485
corn stover USLCI - at plant | 15.5% moisture; incremental allocation |  | 0.0726 | 0.000393 | 0 |  |  | 0.00697 | [5 empty] | USLCI | N2O: 0.0382
corn stover USLCI - ground and stored | 15.5% moisture; incremental allocation |  | 0.0653 | 0.000388 | 0 |  |  | 0.00668 | [5 empty] | USLCI | N2O: 0.0381
corn stover USLCI - production | 15.5% moisture; incremental allocation |  | 0.00692 | 1.23e-05 | 0 |  |  | 0.002358 | [5 empty] | USLCI | N2O: 0.0382
straw - rye RER | 15% H2O |  | 0.0393 | 0.00157 | 0.000787 |  |  | 0.00252 | 0.000278 | 2.05e-08 |  |  |  |  | N2O: 0.0365
straw - standalone CH | 15% H2O |  | 0.502 | 0.00178 | 5.97e-05 |  |  | 0.00235 | 4.19e-05 | 7.99e-07 |  |  |  |  | N2O: 0.0442
sugarcane - BR | 71.4% H2O |  | 0.0225 | 0.00836 | 0.134 |  |  | 0.00165 | 0.00863 | 0.00352
sugarcane - ROW | 71.4% H2O |  | 0.0343 | 0.00602 | 0.051 |  |  | 0.0024 | 0.00563 | 6.19e-05
miscanthus | chopped GLO |  | 0.0465 | 0.00181 | 0.000809 |  |  | 0.00243 | 0.000278 | 2.16e-05 |  |  |  |  | N2O 0.0164
bagasse
food waste 50% H2O | market for municipal waste collection service by 21 metric ton lorry GLO | 0.11931 | 0.00119 | 2.99e-06 | 1.22e-07
wastewater treatment - concrete | CH | 0.00034427 | 0.000311 | 3.22e-05 | 1.07e-06 |  |  | 1.54e-05 | 2.2e-07
wastewater treatment - miaze starch | GLO | 0.016499 | 0.00509 | 0.0114 | 8.66e-06 |  |  | 0.000437 | 0.000866
wastewater treatment - iron | EU no CH | 0.0028786 | 0.00285 | 2.85e-05 | 1.49e-07 |  |  | 1.74e-05 | 2.27e-08
wastewater treatment | "average" EU no CH | 0.0044524 | 0.00424 | 0.000212 | 4.06e-07 |  |  | 2.57e-05 | 1.45e-05
infrastructure use - biogas plant | Biowaste AD plant CH | 0.0041177 | 0.00402 | 9.55e-05 | 2.25e-06 | 0.0041177 |  | 0.000239 | 3.16e-06 | 1.88e-08 |  |  |  | AD plant for biowaste (CH) | 4e-06
infrastructure use - hydrogen plant | 1.8E-07 Chemical factory, organics {RER}¦ construction ¦ APOS, U | 0.025484 | 0.02304 | 0.0023895 | 5.445e-05 | 0.025484 |  | 0.0017055 | 9.63e-05 | 4.4595e-07
infrastructure use - ammonia plant | 4.0E-7 Chemical factory, organics {RER}¦ construction ¦ APOS, U | 0.056631 | 0.0512 | 0.00531 | 0.000121 | 0.056631 |  | 0.00379 | 0.000214 | 9.91e-07
infrastructure use - urea upgrading | 4.0E-7 Chemical factory, organics {RER}¦ construction ¦ APOS, U | 0.056631 | 0.0512 | 0.00531 | 0.000121 | 0.056631 |  | 0.00379 | 0.000214 | 9.91e-07 |  |  |  | ref in kg N in Urea | 4.0092e-07
infrastructure use - biogas upgrading | 4.0E-7 Chemical factory, organics {RER}¦ construction ¦ APOS, U | 0.056631 | 0.0512 | 0.00531 | 0.000121 | 0.056631 |  | 0.00379 | 0.000214 | 9.91e-07 |  |  |  | ref in kg N in Urea | 4.0092e-07
REFERENCE urea | Urea | 1.4207 | 1.4009 | 0.019263 | 0.00047926 |  |  | 0.081106 | 0.00071429 | 3.0369e-06 |  |  |  | ref in kg N in Urea | 4.0092e-07
REFERENCE biogas from food waste | Biogas {CH}¦ treatment of biowaste by anaerobic digestion ¦ APOS, S | 0.2469 | 0.131 | 0.0851 | 0.0308 |  |  | 0.0102 | 0.0017 | 0.000635 |  |  |  |  | 1250 M3 - assumed density of 0.8 kg/m3
REFERENCE ethanol from sugarcane |  | 6.938 | 0.378 | 4.64 | 1.92 |  |  | 0.0251 | 0.125 | 0.0504 |  |  |  | N2O: 0.141
REFERENCE ethanol from maize |  | 2.3414 | 1.09 | 1.21 | 0.0414 |  |  | 0.0787 | 0.00211 | 0.000998 |  |  |  | N2O: 0.234
REFERENCE ethanol from wood (DA pretreatment) |  | 5.5153 | 0.354 | 5.16 | 0.00132 |  |  | 0.0184 | 0.000877 | 2.49e-05 |  |  |  | N2O: 0.126
REFERENCE hydrogen
Transport - Municipal Waste Collection tkm |  | 0.0012523 | 0.00125 | 2.19e-06 | 1.36e-07 |  |  | 2.07e-05 | 5.01e-12 | 1.16e-09
REFERENCE biomethane from biogas |  | 4.0296 | 0.525 | 3.46 | 0.0446 |  |  | 0.0378 | 1.17 | 0.000827 |  |  |  | N2O: 0.253 | 1428 m3 - assumed density of 0.7kg/m3
REFERENCE concrete block |  | 0.10576 | 0.103 | 0.00271 | 5.5e-05 |  |  | 0.0032 | 0.000253 | 3.46e-07

## up-removals
substance | CO2 removed - ignored | CO2 removed | factory CO2 removed | meta-source | meta-source notes
meta-notes
meta-units | t CO2 / t fuel
charcoal - IPCC | 4.54 | 4.54 |  | ecoinvent 3.4 | charcoal (GLO)
coal bituminous - IPCC | 0.0206 |  |  | ecoinvent 3.5 | hard coal (RoW)
coal coking - IPCC | 0.0206 |  |  | ecoinvent 3.5 | hard coal (RoW)
natural gas - IPCC | 0 |  |  | ecoinvent 3.4
wood oven dry - IPCC | 0 | 1.81
wood air dry - IPCC | 0 | 1.81
CaCO3 | 8.87e-05 |  |  | ecoinvent 3.4 | Limestone (CH)
CaCO3 - ROW | 5.63e-05 |  |  | ecoinvent 3.4 | Limestone (ROW)
iron ore | 0.000591 |  |  | ecoinvent 3.4 | average of 45% and 65% FE
electricity PROXY - decarbonized | 0
electricity PROXY - EU 2016 | 0 |  |  | WEO
electricity PROXY - CN 2016 | 0 |  |  | WEO
wood (20% moisture) | 3.54 |  |  | ecoinvent 2.2
solvent (generic) | 0.0263 |  |  | ecoinvent 3.4 | Solvent (GLO)
biomethane | 1.64 | 1.64 |  | ecoinvent 3.4
hard coal (West Europe) | 0.0243 |  |  | ecoinvent 3.4
natural gas - mix EU | 0.00807 |  |  |  | Natural Gas
Oxygen -EU27 Mix | 0.00266
Transport of CO2 **IN TKM** | 7.55e-08 |  |  | ecoinvent 3.4
solvent (DEA) | 0.0404 |  |  | ecoinvent 3.4
solvent (MEA) | 0.0387 |  |  | ecoinvent 3.4
solvent (TEA) | 0.0215 |  |  | ecoinvent 3.4
wood (44% moisture) | 1.03 | 1.03
Steel, HRC (GLO) | 0.0153
Steel, HRC (EU) | 0.0103
Steel, HRC (Asia) | 0.0197
Steel, HRC (BF route)
Steel, unalloyed | 0.017
wood syngas, fixed bed | 0.585 | 0.585
wood syngas, fluidized bed | 0.586 | 0.586
dry wood chips (EU no swiss) | 1.81 | 1.81
wood chips, RER (dry) | 0.814 | 0.814
Steel Scrap | 0.0233
solvent sludge | 0.00727 |  |  | ecoinvent 3.4
hot rolled coil | 0.000457
wood chips, RER emissions | 1.81 | 1.81
wood chips, high emissions | 1.81 | 1.81
wood chips, medium emissions | 1.81 | 1.81
charcoal-low upstream | 4.54 | 4.54
charcoal-high upstream | 4.54 | 4.54
electricity, RER, GJ | 0.01
electricity, CN, GJ | 0.00278
iron scrap | 0.00487
syngas factory use |  |  | 0.000303
EAF use |  |  | 0.00122
BOF use - low alloy |  |  | 0.0242
sinter factory use |  |  | 1.03e-06
BF factory use |  |  | 0.000225
O2 factory use |  |  | 3.25e-05
pellet factory use |  |  | 0.00062
hot rolling factory use |  |  | 0.000177
coke oven use |  |  | 4.88e-05
BOF use |  |  | 0.000571
lime factory use |  |  | 0.0179
electricity turbine use |  |  | 5.58e-06
heat turbine use |  |  | 9.71e-05
dry cleft timber |  | 1.81
"unalloyed" | 0.00255
chromium alloy | 0.16
low alloy | 0.0237
roundwood |  | 0.905
maize (dry)

## down-emissions
substance | CO2 | CO2 fossil | CO2 biogenic | CO2 land transform | factory CO2 | CH4 (CO2eq) | CH4 fossil | CH4 biogenic | CH4 land transform | CO2+CH4 | factory CH4 | relative to CO2 only | meta-source | meta-source notes | meta-type
meta-notes
meta-units | t CO2 / t product | t CO2 / t product | t CO2 / t product | t CO2 / t product |  | t CO2eq/t fuel | t CO2eq/t fuel | t CO2eq/t fuel | t CO2eq/t fuel | t CO2eq/t fuel
C2H6O | 1.913
Urea

## down-removals
substance | CO2 removed | meta-source | meta-source notes | meta-type
meta-notes
meta-units | t CO2 / t fuel
calcination CO2 | 0.15