## Heat Recovery
KnownQty | k_QtyFrom | UnknownQty | u_QtyTo | Calculation | Variable | 2nd Known Substance | 2Qty Origin | meta-notes
collected heat | Inflows | recovered heat | Outflows | Ratio | Heat Recovery Efficiency
collected heat | Inflows | waste heat | Outflows | Remainder | Heat Recovery Efficiency

## Heat Flare
KnownQty | k_QtyFrom | UnknownQty | u_QtyTo | Calculation | Variable | 2nd Known Substance | 2Qty Origin | meta-notes
heat | inflows | waste heat | outflows | returnvalue | none

## bb electricity
KnownQty | k_QtyFrom | UnknownQty | u_QtyTo | Calculation | Variable | 2nd Known Substance | 2Qty Origin | meta-notes
fuel | Inflow | electricity | Outflows | Combustion | combustion eff

## bb heat
KnownQty | k_QtyFrom | UnknownQty | u_QtyTo | Calculation | Variable | 2nd Known Substance | 2Qty Origin | meta-notes
fuel | Inflow | electricity | Outflows | Combustion | combustion eff

## old-bb fuel upstream
meta-process | KnownQty | k_QtyFrom | UnknownQty | u_QtyTo | Calculation | Variable | 2nd Known Substance | 2Qty Origin | meta-notes
| fuel | outflows | energy in fuel | outflows | lookup ratio | LHV
| fuel | outflows | raw fossil fuel | inflow | lookup ratio-fuels | fuel source ratio
| raw fossil fuel | inflow | fuel production losses | outflows | subtraction |  | fuel | outflows
| raw fossil fuel | inflow | CO2__removed from atmosphere | inflows | lookup ratio-fuels | CO2 removal
| CO2__removed from atmosphere | inflows | CONSUMED embodied CO2 removal | outflows | returnvalue
| fuel | outflows | CO2__emitted | outflows | lookup ratio-fuels | upstream CO2
| CO2__emitted | outflows | CONSUMED carbon and oxygen | inflows | returnvalue

## bb fuel upstream
meta-process | KnownQty | k_QtyFrom | UnknownQty | u_QtyTo | Calculation | Variable | 2nd Known Substance | 2Qty Origin | meta-notes
| fuel | outflows | energy in fuel | temp | lookup ratio-fuels | LHV
| fuel | outflows | raw fossil fuel | inflow | lookup ratio-fuels | is fossil
| fuel | outflows | CO2__emitted | outflows | lookup ratio-fuels | upstream CO2
| CO2__emitted | outflows | CONSUMED carbon and oxygen | inflows | returnvalue
| fuel | outflows | is_biofuel | temp | lookup ratio-fuels | is biofuel
| is_biofuel | temp | biofuel | temp | returnvalue
| biofuel | temp | biomass | inflows | lookup ratio-fuels | biomass-to-fuel ratio
| biomass | inflows | biofuel__biomass | temp | returnvalue
| biomass | inflows | biofuel__production losses | outflows | subtraction |  | biofuel | temp
| biofuel__biomass | temp | CO2__removed from atmosphere | inflows | lookup ratio-fuels | CO2 removal
| CO2__removed from atmosphere | inflows | CONSUMED embodied CO2 removal | outflows | returnvalue

## bb biofuel upstream
meta-process | KnownQty | k_QtyFrom | UnknownQty | u_QtyTo | Calculation | Variable | 2nd Known Substance | 2Qty Origin | meta-notes
| biofuel | outflows | energy in fuel | outflows | lookup ratio | LHV
| biofuel | outflows | biomass | inflow | lookup ratio-fuels | fuel source ratio
| biomass | inflow | biofuel production losses | outflows | subtraction |  | biofuel | outflows
| biomass | inflow | CO2__removed from atmosphere | inflows | lookup ratio-fuels | CO2 removal
| CO2__removed from atmosphere | inflows | CONSUMED embodied CO2 removal | outflows | returnvalue
| biofuel | outflows | CO2__emitted | outflows | lookup ratio-fuels | upstream CO2
| CO2__emitted | outflows | CONSUMED carbon and oxygen | inflows | returnvalue