## emissions
substance | CO2 | CO2 fossil | CO2 biogenic | CO2 land transform | factory CO2 | CH4 (CO2eq) | CH4 fossil | CH4 biogenic | CH4 land transform | CO2+CH4 | factory CH4 | relative to CO2 only | meta-source | meta-source notes
meta-notes
meta-units | t CO2 / t fuel | t CO2 / t fuel | t CO2 / t fuel | t CO2 / t fuel |  | t CO2eq/t fuel | t CO2eq/t fuel | t CO2eq/t fuel | t CO2eq/t fuel | t CO2eq/t fuel
charcoal - IPCC | 2.9945 | 0.292 | 2.7 | 0.00246 |  | 1.1457 | 0.0257 | 1.12 | 3.92e-05 | 5.2859 |  | 176.5% | ecoinvent 3.4 | charcola (GLO)
coal bituminous - IPCC | 0.24161 | 0.238 | 0.00338 | 0.000234 |  | 0.31007 | 0.31 | 6.26e-05 | 9.4e-06 | 0.86176 |  | 356.7% | ecoinvent 3.5 | hard coal (RoW)
coal coking - IPCC | 0.24138 | 0.238 | 0.00338 |  |  | 0.31006 | 0.31 | 6.26e-05 |  | 0.86151 |  | 356.9% | ecoinvent 3.5 | hard coal (RoW)
natural gas - IPCC | 0.356 | 0.356 |  |  |  | 0.228 | [5 empty] | 0% | ecoinvent 3.4
wood oven dry - IPCC | [5 empty] | 0
wood air dry - IPCC | 0.3652 | 0.3652 |  |  |  | 0 | [5 empty] | 0%
CaCO3 | 0.0048364 | 0.00475 | 8.64e-05 |  |  | 0.00014165 | 0.000139 | 2.6e-06 | 5.3e-08 | 0.0051197 |  | 105.9% | ecoinvent 3.4 | Limestone (CH)
CaCO3 - ROW | 0.0053398 | 0.00525 | 8.65e-05 | 3.33e-06 |  | 0.00022085 | 0.000194 | 2.68e-05 | 5.4e-08 | 0.0057815 |  | 108.3% | ecoinvent 3.4 | Limestone (ROW)
iron ore | 0.062812 | 0.06191 | 0.0008345 | 6.72e-05 |  | 3.2426e-05 | 7.77e-10 | 3.2425e-05 | 5e-10 | 0.062877 |  | 100.1% | ecoinvent 3.4 | average of 45% and 65% FE
electricity PROXY - decarbonized | 0 | 0 | 0 |  |  | 0 | 0 | 0 |  | 0
electricity PROXY - EU 2016 | 0.073 |  |  |  |  | 0 | [6 empty] | WEO
electricity PROXY - CN 2016 | 0.194 |  |  |  |  | 0 | [6 empty] | WEO
wood (20% moisture) | 0.6 |  |  |  |  | 0
solvent (generic) | 0.76162 | 0.736 | 0.0252 | 0.000419 |  | 0.079519 | 0.0791 | 0.000416 | 2.59e-06 | 0.92066 |  | 120.9% | ecoinvent 3.4 | Solvent (GLO)
biomethane | 3.661 | 1.21 | 2.4 | 0.051 |  | 1.0216 |  | 1.02 | 0.00159 | 5.7042 |  | 155.8% | ecoinvent 3.4
hard coal (West Europe) | 0.026605 | 0.0231 | 0.00338 | 0.000125 |  | 0.41701 | 0.417 | 6.44e-06 | 1.95e-06 | 0.86062 |  | 3235% | ecoinvent 3.4
natural gas - mix EU | 0.32052 | 0.313 | 0.00752 |  |  | 0.31007 |  |  |  | 0.63059 |  | 196.7% |  | ELCD
Oxygen -EU27 Mix | 0.139 | 0.139 |  |  |  | 0.00014165 |  |  |  | 0.13914 |  | 100.1%
Transport of CO2 **IN TKM** | 7.0681e-05 | 7.06e-05 | 6.61e-08 | 1.53e-08 |  | 5.451e-05 | 5.44e-05 | 1.1e-07 | 1.82e-10 | 0.0001797 |  | 254.2% | ecoinvent 3.4
solvent (DEA) | 2.6088 | 2.57 | 0.0368 | 0.00196 |  | 0.38169 | 0.379 | 0.00264 | 5.15e-05 | 3.3721 |  | 129.3% | ecoinvent 3.4
solvent (MEA) | 4.5808 | 4.53 | 0.0487 | 0.002055 |  | 0.37924 | 0.376 | 0.003194 | 5.01e-05 | 5.3392 |  | 116.6% | ecoinvent 3.4 | including disposal
solvent (MEA), production only | 2.6064 | 2.57 | 0.0346 | 0.00184 |  | 0.35369 | 0.351 | 0.00264 | 5.01e-05 | 3.3138 |  | 127.1% | ecoinvent 3.4
solvent (TEA) | 1.9883 | 1.97 | 0.0173 | 0.00103 |  | 0.406 | 0.405 | 0.000999 | 3.8e-06 | 2.8003 |  | 140.8% | ecoinvent 3.4
wood (44% moisture) | 0.00682 | 0.00682 |  |  |  | 0 | [5 empty] | 0%
Steel, HRC (GLO) | 2.0971 | 2.08 | 0.0171 |  |  | 0.000124 |  | 0.000124 |  | 2.0973 |  | 100%
Steel, HRC (EU) | 1.952 | 1.94 | 0.012 |  |  | 0.000109 |  | 0.000109 |  | 1.9522 |  | 100%
Steel, HRC (Asia) | 2.1914 | 2.17 | 0.0214 |  |  | 0.000137 |  | 0.000137 |  | 2.1917 |  | 100%
Steel, unalloyed | 2.0592 | 2.05 | 0.00918 |  |  | 0.18402 | 0.184 | 1.37e-05 | 2.5e-06 | 2.4272 |  | 117.9%
Steel Scrap | 1.51 | 1.51 |  | 2.89e-05 |  | 0.115 | 0.115 |  |  | 1.74 |  | 115.2%
wood syngas, fixed bed | 0.3342 | 0.0342 | 0.3 |  |  | 0.0022352 | 0.00209 | 0.000137 | 8.19e-06 | 0.33867 |  | 101.3% | ecoinvent 3.4 | CH
wood syngas, fluidized bed | 0.3709 | 0.0259 | 0.345 |  |  | 0.003 | 0.00285 | 0.000142 | 7.97e-06 | 0.3769 |  | 101.6% | ecoinvent 3.4 | CH
wood chips (EU no swiss, dry) | 0.037838 | 0.0365 | 0.000496 | 0.000842 |  | 0.0016237 | 0.00147 | 1.37e-05 | 0.00014 | 0.041085 |  | 108.6% | ecoinvent 3.4 | EU, excluding switzerland
wood chips, RER (dry) | 0.3477 | 0.131 | 0.216 | 0.000702 |  | 0.013585 | 0.0126 | 0.000975 | 9.77e-06 | 0.37487 |  | 107.8% | ecoinvent 3.4 | RER
zeolite powder | 4.5255 | 4.44 | 0.0812 | 0.00425 |  | 0.41471 | 0.411 | 0.0037 | 1.24e-05 | 5.3549 |  | 118.3% | ecoinvent 3.4 | GLO
spent solvent | 1.9743 | 1.96 | 0.0141 | 0.000215 |  | 0.025557 | 0.025 | 0.000554 | 3.36e-06 | 2.0254 |  | 102.6% | ecoinvent 3.4 | EU, excluding switzerland
DISPOSAL OF hot rolled coil | 0.0087781 | 0.0084 | 0.000372 | 6.11e-06 |  | 0.00039771 | 0.000391 | 6.63e-06 | 7.73e-08 | 0.0095735 |  | 109.1% | ecoinvent 3.4 | Disposal only
wood chips, RER emissions | 0.3477 | 0.131 | 0.216 | 0.000702 |  | 0.013585 | 0.0126 | 0.000975 | 9.77e-06 | 0.37487 |  | 107.8%
wood chips, high emissions | 0.5 |  |  |  |  | 0.013585 |  |  |  | 0.013585 |  | 2.717%
wood chips, medium emissions | 0.1 |  |  |  |  | 0.013585 |  |  |  | 0.013585 |  | 13.58%
charcoal-low upstream | 1.4972 |  |  |  |  | 1.1457 |  |  |  | 1.1457 |  | 76.52%
charcoal-high upstream | 5.9889 |  |  |  |  | 1.1457
electricity, RER, GJ | 0.12543 | 0.113 | 0.0124 | 3.48e-05 |  | 0.0090643 | 0.00883 | 0.000233 | 1.28e-06 |  |  |  | ecoinvent 3.4
electricity, CN, GJ | 0.25928 | 0.259 | 0.000247 | 3.48e-05 |  | 0.055819 | 0.0558 | 1.87e-05 | 7.37e-08 |  |  |  | ecoinvent 3.4
iron scrap | 0.12101 | 0.118 | 0.00285 | 0.00016 |  | 0.0093693 | 0.00924 | 0.000128 | 1.28e-06 |  |  |  | ecoinvent 3.4
syngas factory use |  | 0.0108 | 0.000261 | 1.13e-05 | 0.011072 |  | 0.00103 | 2.99e-05 | 4.27e-08 |  | 0.0010599
EAF use |  | 0.0327 | 0.00102 | 1.74e-05 | 0.033737 |  | 0.00178 | 3.45e-05 | 9.4e-08 |  | 0.0018146
BOF use |  | 0.505 | 0.0268 | 0.000458 | 0.53226 |  | 0.0545 | 0.000498 | 1.9e-06 |  | 0.055
sinter factory use |  | 7.7e-05 | 9.65e-07 | 5.12e-08 | 7.8016e-05 |  | 6.67e-06 | 2.96e-08 | 3.51e-10 |  | 6.7e-06
BF factory use |  | 0.0189 | 0.000189 | 1.05e-05 | 0.0191 |  | 0.000798 | 1.24e-05 | 4.65e-08 |  | 0.00081045
O2 factory use |  | 0.000989 | 3.03e-05 | 2.11e-06 | 0.0010214 |  | 0.000113 | 1.58e-06 | 6.19e-09 |  | 0.00011459
pellet factory use |  | 0.0213 | 0.000457 | 2.49e-05 | 0.021782 |  | 0.00333 | 3.39e-05 | 7.17e-08 |  | 0.003364
hot rolling factory use |  | 0.0121 | 0.000218 | 6.97e-06 | 0.012325 |  | 0.000872 | 7.26e-06 | 2.85e-08 |  | 0.00087929
coke oven use |  | 0.00498 | 2.91e-05 | 2.3e-06 | 0.0050114 |  | 0.000587 | 1.74e-06 | 4.46e-09 |  | 0.00058874
BOF use - no alloy |  | 0.0143 | 0.000608 | 7.58e-06 | 0.014916 |  | 0.00595 | 6.24e-06 | 4.4e-08 |  | 0.0059563
lime kiln use |  | 0.00543 | 0.0196 | 4.81e-05 | 0.025078 |  | 0.000486 | 4.39e-05 | 6.16e-07 |  | 0.00053052
electricity turbine use |  | 0.000124 | 5.56e-06 | 1.22e-07 | 0.00012968 |  | 0.000426 | 1.67e-07 | 1.7e-09 |  | 0.00042617 |  |  | includes methane emissions from nat gas use
heat turbine use |  | 0.000212 | 1.04e-05 | 1.89e-07 | 0.00022259 |  | 0.000966 | 1.02e-08 | 1.25e-09 |  | 0.00096601 |  |  | includes methane emissions from nat gas use
dry cleft timber | 0.3477 |  |  |  |  | 0.013585 |  |  |  |  | 0
Note on C9: Microsoft Office User: from https://www.forestresearch.gov.uk/tools-and-resources/biomass-energy-resources/reference-biomass/facts-figures/carbon-emissions-of-different-fuels/

## removals
substance | CO2 removed | factory CO2 removed | meta-source | meta-source notes
meta-notes
meta-units | t CO2 / t fuel
charcoal - IPCC | 4.54 |  | ecoinvent 3.4 | charcoal (GLO)
coal bituminous - IPCC | 0.0206 |  | ecoinvent 3.5 | hard coal (RoW)
coal coking - IPCC | 0.0206 |  | ecoinvent 3.5 | hard coal (RoW)
natural gas - IPCC | 0 |  | ecoinvent 3.4
wood oven dry - IPCC | 0
wood air dry - IPCC | 0
CaCO3 | 8.87e-05 |  | ecoinvent 3.4 | Limestone (CH)
CaCO3 - ROW | 5.63e-05 |  | ecoinvent 3.4 | Limestone (ROW)
iron ore | 0.000591 |  | ecoinvent 3.4 | average of 45% and 65% FE
electricity PROXY - decarbonized | 0
electricity PROXY - EU 2016 | 0 |  | WEO
electricity PROXY - CN 2016 | 0 |  | WEO
wood (20% moisture) | 3.54 |  | ecoinvent 2.2
solvent (generic) | 0.0263 |  | ecoinvent 3.4 | Solvent (GLO)
biomethane | 1.64 |  | ecoinvent 3.4
hard coal (West Europe) | 0.0243 |  | ecoinvent 3.4
natural gas - mix EU | 0.00807 |  |  | Natural Gas
Oxygen -EU27 Mix | 0.00266
Transport of CO2 **IN TKM** | 7.55e-08 |  | ecoinvent 3.4
solvent (DEA) | 0.0404 |  | ecoinvent 3.4
solvent (MEA) | 0.0387 |  | ecoinvent 3.4
solvent (TEA) | 0.0215 |  | ecoinvent 3.4
wood (44% moisture) | 1.03
Steel, HRC (GLO) | 0.0153
Steel, HRC (EU) | 0.0103
Steel, HRC (Asia) | 0.0197
Steel, HRC (BF route)
Steel, unalloyed | 0.017
wood syngas, fixed bed | 0.585
wood syngas, fluidized bed | 0.586
wood chips (EU no swiss, dry) | 1.81
wood chips, RER (dry) | 0.814
Steel Scrap | 0.0233
solvent sludge | 0.00727 |  | ecoinvent 3.4
hot rolled coil | 0.000457
wood chips, RER emissions | 1.81
wood chips, high emissions | 1.81
wood chips, medium emissions | 1.81
charcoal-low upstream | 4.54
charcoal-high upstream | 4.54
electricity, RER, GJ | 0.01
electricity, CN, GJ | 0.00278
iron scrap | 0.00487
syngas factory use |  | 0.000303
EAF use |  | 0.00122
BOF use |  | 0.0242
sinter factory use |  | 1.03e-06
BF factory use |  | 0.000225
O2 factory use |  | 3.25e-05
pellet factory use |  | 0.00062
hot rolling factory use |  | 0.000177
coke oven use |  | 4.88e-05
BOF use - no alloy |  | 0.000571
lime factory use |  | 0.0179
electricity turbine use |  | 5.58e-06
heat turbine use |  | 9.71e-05
dry cleft timber | 1.81