## base chains
ChainName | ChainProduct | Product_IO | ChainSheet | This Unit Only
steel | hot rolled coil | outflow |  | birat_steel_plant
power | electricity | outflow |  | bb_electricity

## base connections
meta-process | o chain | o unit | o flowtype | o product | d product | d flowtype | d unit | d chain | r replacing | r purge % | r max replace %
| steel | all | inflow | electricity | electricity | outflow | bb_electricity | power

## TGR-CCS chains
ChainName | ChainProduct | Product_IO | ChainSheet | This Unit Only
steel | hot rolled coil | outflow |  | birat_steel_plant
power | electricity | outflow |  | bb_electricity
CO2 Capture | CO2 | inflow |  | CO2_capture-compression

## TGR-CCS connect
meta-process | o chain | o unit | o flowtype | o product | d product | d flowtype | d unit | d chain | r replacing | r purge % | r max replace %
| steel | all | outflow | CO2 | CO2 | inflow | CO2_capture-compression | CO2 Capture
| steel | all | inflow | electricity | electricity | outflow | bb_electricity | power
| CO2 Capture | all | inflow | electricity | electricity | outflow | bb_electricity | power

## CCS-LC chains
ChainName | ChainProduct | Product_IO | ChainSheet | This Unit Only
steel | hot rolled coil | outflow |  | birat_steel_plant
power | electricity | outflow |  | bb_electricity
CO2 Capture | CO2 | inflow |  | CO2_capture-compression
fuel | fuel | outflow |  | bb_fuel_upstream
CO2 Storage | stored CO2 | outflow |  | bb_CO2_storage

## CCS-LC connect
meta-process | o chain | o unit | o flowtype | o product | d product | d flowtype | d unit | d chain | r replacing | r purge % | r max replace % | meta-notes
CO2 | steel | all | outflow | CO2__emitted | CO2 | inflow | CO2_capture-compression | CO2 Capture
energy | steel | all | inflow | electricity | electricity | outflow | bb_electricity | power
CO2 | steel | all | outflow | CO2__emitted | CO2 | inflow | CO2_capture-compression | CO2 Capture |  |  |  | includes both CO2 of steel production and electricity (but not CO2 from electricity needed for the CO2 plant)
energy | CO2 Capture | all | inflow | electricity | electricity | outflow | bb_electricity | power
upstream | steel | birat_steel_plant | inflow | fossil fuel | fuel | outflow | bb_fuel_upstream | fuel
upstream | steel | birat_steel_plant | inflow | biofuel | fuel | outflow | bb_fuel_upstream | fuel
upstream | steel | birat_steel_plant | inflow | secondary fuel | fuel | outflow | bb_fuel_upstream | fuel
upstream | power | bb_electricity | inflow | fuel | fuel | outflow | bb_fuel_upstream | fuel
downstream | CO2 Capture | CO2_capture-compression | outflow | CO2__compressed | CO2__compressed | inflow | bb_CO2_storage | CO2 Storage