## emissions
substance | CO2 | CO2 fossil | CO2 biogenic | CO2 land transform | CH4 fossil | CH4 biogenic | CH4 land transform | CO2+CH4 | relative to CO2 only | meta-source | meta-source notes
meta-notes
meta-units |  | t CO2 / t fuel |  |  | t CO2eq/t fuel
charcoal - IPCC | 2.9945 | 0.292 | 2.7 | 0.00246 | 0.0257 | 1.12 | 3.92e-05 | 4.1402 | 138.3% | ecoinvent 3.4 | charcola (GLO)
coal bituminous - IPCC | 0.24161 | 0.238 | 0.00338 | 0.000234 | 0.31 | 6.26e-05 | 9.4e-06 | 0.55169 | 228.3% | ecoinvent 3.5 | hard coal (RoW)
coal coking - IPCC | 0.24138 | 0.238 | 0.00338 |  | 0.31 | 6.26e-05 |  | 0.55144 | 228.5% | ecoinvent 3.5 | hard coal (RoW)
natural gas - IPCC | 0.356 | 0.356 | [6 empty] | 0% | ecoinvent 3.4
wood oven dry - IPCC
wood air dry - IPCC | 0.3652 | 0.3652 | [6 empty] | 0%
CaCO3 | 0.0048364 | 0.00475 | 8.64e-05 |  | 0.000139 | 2.6e-06 | 5.3e-08 | 0.0049781 | 102.9% | ecoinvent 3.4 | Limestone (CH)
CaCO3 - ROW | 0.0053398 | 0.00525 | 8.65e-05 | 3.33e-06 | 0.000194 | 2.68e-05 | 5.4e-08 | 0.0055607 | 104.1% | ecoinvent 3.4 | Limestone (ROW)
iron ore | 0.062812 | 0.06191 | 0.0008345 | 6.72e-05 | 7.77e-10 | 3.2425e-05 | 5e-10 | 0.062844 | 100.1% | ecoinvent 3.4 | average of 45% and 65% FE
electricity PROXY - decarbonized | 0 | 0 | 0 |  | 0 | 0 |  | 0
electricity PROXY - EU 2016 | 0.073 | [8 empty] | WEO
electricity PROXY - CN 2016 | 0.194 | [8 empty] | WEO
wood (20% moisture) | 0.6
solvent (generic) | 0.76162 | 0.736 | 0.0252 | 0.000419 | 0.0791 | 0.000416 | 2.59e-06 | 0.84114 | 110.4% | ecoinvent 3.4 | Solvent (GLO)
biomethane | 3.661 | 1.21 | 2.4 | 0.051 |  | 1.02 | 0.00159 | 4.6826 | 127.9% | ecoinvent 3.4
hard coal (West Europe) | 0.026605 | 0.0231 | 0.00338 | 0.000125 | 0.417 | 6.44e-06 | 1.95e-06 | 0.44361 | 1667% | ecoinvent 3.4
natural gas - mix EU | 0.32052 | 0.313 | 0.00752 |  |  |  |  | 0.32052 | 100% |  | Natural Gas
Oxygen -EU27 Mix | 0.139 | 0.139 | [5 empty] | 0.139 | 100%
Transport of CO2 **IN TKM** | 7.0681e-05 | 7.06e-05 | 6.61e-08 | 1.53e-08 | 5.44e-05 | 1.1e-07 | 1.82e-10 | 0.00012519 | 177.1% | ecoinvent 3.4
solvent (DEA) | 2.6088 | 2.57 | 0.0368 | 0.00196 | 0.379 | 0.00264 | 5.15e-05 | 2.9905 | 114.6% | ecoinvent 3.4
solvent (MEA) | 4.5808 | 4.53 | 0.0487 | 0.002055 | 0.376 | 0.003194 | 5.01e-05 | 4.96 | 108.3% | ecoinvent 3.4 | including disposal
solvent (MEA), production only | 2.6064 | 2.57 | 0.0346 | 0.00184 | 0.351 | 0.00264 | 5.01e-05 | 2.9601 | 113.6% | ecoinvent 3.4
solvent (TEA) | 1.9883 | 1.97 | 0.0173 | 0.00103 | 0.405 | 0.000999 | 3.8e-06 | 2.3943 | 120.4% | ecoinvent 3.4
wood (44% moisture) | 0.00682 | 0.00682 | [6 empty] | 0%
Steel, HRC (GLO) | 2.0971 | 2.08 | 0.0171 |  |  | 0.000124 |  | 2.0972 | 100%
Steel, HRC (EU) | 1.952 | 1.94 | 0.012 |  |  | 0.000109 |  | 1.9521 | 100%
Steel, HRC (Asia) | 2.1914 | 2.17 | 0.0214 |  |  | 0.000137 |  | 2.1915 | 100%
Steel, unalloyed | 2.0592 | 2.05 | 0.00918 |  | 0.184 | 1.37e-05 | 2.5e-06 | 2.2432 | 108.9%
Steel Scrap | 1.51 | 1.51 |  | 2.89e-05 | 0.115 |  |  | 1.625 | 107.6%
wood syngas, fixed bed | 0.3342 | 0.0342 | 0.3 |  | 0.00209 | 0.000137 | 8.19e-06 | 0.33644 | 100.7% | ecoinvent 3.4 | CH
wood syngas, fluidized bed | 0.3709 | 0.0259 | 0.345 |  | 0.00285 | 0.000142 | 7.97e-06 | 0.3739 | 100.8% | ecoinvent 3.4 | CH
wood chips (EU no swiss, dry) | 0.037838 | 0.0365 | 0.000496 | 0.000842 | 0.00147 | 1.37e-05 | 0.00014 | 0.039462 | 104.3% | ecoinvent 3.4 | EU, excluding switzerland
wood chips, RER (dry) | 0.3477 | 0.131 | 0.216 | 0.000702 | 0.0126 | 0.000975 | 9.77e-06 | 0.36129 | 103.9% | ecoinvent 3.4 | RER
zeolite powder | 4.5255 | 4.44 | 0.0812 | 0.00425 | 0.411 | 0.0037 | 1.24e-05 | 4.9402 | 109.2% | ecoinvent 3.4 | GLO
spent solvent | 1.9743 | 1.96 | 0.0141 | 0.000215 | 0.025 | 0.000554 | 3.36e-06 | 1.9999 | 101.3% | ecoinvent 3.4 | EU, excluding switzerland
DISPOSAL OF hot rolled coil | 0.0087781 | 0.0084 | 0.000372 | 6.11e-06 | 0.000391 | 6.63e-06 | 7.73e-08 | 0.0091758 | 104.5% | ecoinvent 3.4 | Disposal only
wood chips, RER emissions | 0.3477 | 0.131 | 0.216 | 0.000702 | 0.0126 | 0.000975 | 9.77e-06 | 0.36129 | 103.9%
wood chips, high emissions | 0.5 | [6 empty] | 0 | 0%
wood chips, medium emissions | 0.1 | [6 empty] | 0 | 0%
charcoal-low upstream | 1.4972 | [6 empty] | 0 | 0%
charcoal-high upstream | 5.9889
Note on C9: Microsoft Office User: from https://www.forestresearch.gov.uk/tools-and-resources/biomass-energy-resources/reference-biomass/facts-figures/carbon-emissions-of-different-fuels/

## removals
substance | CO2 removed | meta-source | meta-source notes
meta-notes
meta-units | t CO2 / t fuel
charcoal - IPCC | 4.54 | ecoinvent 3.4 | charcoal (GLO)
coal bituminous - IPCC | 0.0206 | ecoinvent 3.5 | hard coal (RoW)
coal coking - IPCC | 0.0206 | ecoinvent 3.5 | hard coal (RoW)
natural gas - IPCC | 0 | ecoinvent 3.4
wood oven dry - IPCC | 0
wood air dry - IPCC | 0
CaCO3 | 8.87e-05 | ecoinvent 3.4 | Limestone (CH)
CaCO3 - ROW | 5.63e-05 | ecoinvent 3.4 | Limestone (ROW)
iron ore | 0.000591 | ecoinvent 3.4 | average of 45% and 65% FE
electricity PROXY - decarbonized | 0
electricity PROXY - EU 2016 | 0 | WEO
electricity PROXY - CN 2016 | 0 | WEO
wood (20% moisture) | 3.54 | ecoinvent 2.2
solvent (generic) | 0.0263 | ecoinvent 3.4 | Solvent (GLO)
biomethane | 1.64 | ecoinvent 3.4
hard coal (West Europe) | 0.0243 | ecoinvent 3.4
natural gas - mix EU | 0.00807 |  | Natural Gas
Oxygen -EU27 Mix | 0.00266
Transport of CO2 **IN TKM** | 7.55e-08 | ecoinvent 3.4
solvent (DEA) | 0.0404 | ecoinvent 3.4
solvent (MEA) | 0.0387 | ecoinvent 3.4
solvent (TEA) | 0.0215 | ecoinvent 3.4
wood (44% moisture) | 1.03
Steel, HRC (GLO) | 0.0153
Steel, HRC (EU) | 0.0103
Steel, HRC (Asia) | 0.0197
Steel, HRC (BF route)
Steel, unalloyed | 0.017
wood syngas, fixed bed | 0.585
wood syngas, fluidized bed | 0.586
wood chips (EU no swiss, dry) | 1.81
wood chips, RER (dry) | 0.814
Steel Scrap | 0.0233
solvent sludge | 0.00727 | ecoinvent 3.4
hot rolled coil | 0.000457
wood chips, RER emissions | 1.81
wood chips, high emissions | 1.81
wood chips, medium emissions | 1.81
charcoal-low upstream | 4.54
charcoal-high upstream | 4.54