## upstream
substance | CO2 | CH4 | biomass-to-fuel ratio | CO2 removed | is fossil | is biofuel | meta-notes | meta-source
meta-notes
meta-units | t CO2 / t fuel | t CO2eq/t fuel |  | t CO2 / t biomass
charcoal - IPCC | 2.95 | 1.01 | 5.1667 | 1.2 | 0 | 1 |  | ecoinvent 2.2
charcoal - 2050 | 0.5 | 0.2 | 4 | 1.2
coal bituminous - IPCC | 0.064 | 0.191 | 0 | 0 | 1 | 0 |  | ecoinvent 2.2
coal coking - IPCC | 0.064 | 0.191 | 0 | 0 | 1 | 0 |  | ecoinvent 2.2
natural gas - IPCC | 0.356 | 0.188 | 0 | 0 | 1 | 0 |  | ecoinvent 2.2
electricity PROXY - CN 2016 |  |  |  |  | 1 | 0 |  | WEO 2018
electricity PROXY - CN 2030 |  |  |  |  | 1 | 0 |  | WEO 2018
electricity PROXY - CN 2040 |  |  |  |  | 1 | 0 |  | WEO 2018
electricity PROXY - EU 2016 |  |  |  |  | 1 | 0 |  | WEO 2018
electricity PROXY - EU 2030 |  |  |  |  | 1 | 0 |  | WEO 2018
electricity PROXY - EU 2040 |  |  |  |  | 1 | 0 |  | WEO 2018
electricity PROXY - IN 2016 |  |  |  |  | 1 | 0 |  | WEO 2018
electricity PROXY - JP 2016 |  |  |  |  | 1 | 0 |  | WEO 2018
electricity PROXY - RU 2016 |  |  |  |  | 1 | 0 |  | WEO 2018
electricity PROXY - US 2016 |  |  |  |  | 1 | 0 |  | WEO 2018
electricity PROXY - decarbonized | 0 |  |  |  | 1 | 0
wood oven dry - IPCC |  |  | 1.8 | 1.2 | 0 | 1
wood air dry - IPCC | 0.3652 |  | 1.5 | 1.2 | 0 | 1
CaCO3 | 0.002
iron ore | 0.0165
Note on B6: Microsoft Office User: ecoinvent 2.2
Note on B7: Microsoft Office User: ecoinvent 2.2
Note on B8: Microsoft Office User: ecoinvent 2.2
Note on B21: Microsoft Office User: from https://www.forestresearch.gov.uk/tools-and-resources/biomass-energy-resources/reference-biomass/facts-figures/carbon-emissions-of-different-fuels/