## simple_lime
scenario | meta-industry | C to Slag | Electricity Demand | Energy Demand | fossil fuel type | biofuel cofire rate | biofuel type | meta-source
meta-unit |  | t CO2 in slag/t CO2 in CaCO3 | GJ/t CaO | GJ fuel / t CaO
meta-notes
default |  | 0.05 | 0.1 | 3.3 | natural gas - IPCC
BBF-0B | steel | 0.05 | 0.108 | 0 | recovered steam | 0 | dry wood chips (EU no swiss)
BBF-LB | steel | 0.05 | 0.108 | 0 | recovered steam | 0 | dry wood chips (EU no swiss)
BBF-HB | steel | 0.05 | 0.108 | 0 | recovered steam | 0 | dry wood chips (EU no swiss)
TGR-0B | steel | 0.05 | 0.108 | 0 | recovered steam | 0 | dry wood chips (EU no swiss)
TGR-LB | steel | 0.05 | 0.108 | 0 | recovered steam | 0 | dry wood chips (EU no swiss)
TGR-HB | steel | 0.05 | 0.108 | 0 | recovered steam | 0 | dry wood chips (EU no swiss)
HIS-0B | steel | 0 | 0 | 0 | recovered steam | 0 | dry wood chips (EU no swiss)
HIS-LB | steel | 0 | 0 | 0 | recovered steam | 0 | dry wood chips (EU no swiss)
HIS-HB | steel | 0 | 0 | 0 | recovered steam | 0 | dry wood chips (EU no swiss)
MID-0B | steel | 0.05 | 0.108 | 0 | recovered steam | 0 | dry wood chips (EU no swiss)
MID-LB | steel | 0.05 | 0.108 | 0 | recovered steam | 0 | dry wood chips (EU no swiss)
MID-HB | steel | 0.05 | 0.108 | 0 | recovered steam | 0 | dry wood chips (EU no swiss)
ULC-0B | steel | 0.05 | 0.108 | 0 | recovered steam | 0 | dry wood chips (EU no swiss)
ULC-LB | steel | 0.05 | 0.108 | 0 | recovered steam | 0 | dry wood chips (EU no swiss)
ULC-HB | steel | 0.05 | 0.108 | 0 | recovered steam | 0 | dry wood chips (EU no swiss)

## simple_charcoal
scenario | meta-industry | fossil fuel type | fuel energy demand | feedstock demand | feedstock type | CO2 removal | rotation period | carbon debt factor | total CO2 | fossil CO2 | biogenic CO2 | wood waste CO2 (biogenic) | CH4 biogenic | electricity demand | electricity export
meta-unit |  |  | GJ fuel/t charcoal | t feedstock / t charcoal |  | t atm CO2/t feedstock | years feedstock | t CO2eq/t CO2 removed | t / t charcoal | t / t charcoal | t / t charcoal | t / t charcoal | t CO2eq/ t charcoal | GJ electricity (supplemental) / t gas | GJ electricity / t gas
meta-notes | [7 empty] | 100y time horizon; Guest et al 2013
default |  | diesel | 0.37466 | 2.9326 | dry cleft timber | 1.81 | 55 | 0.32 | 1.382 | 0 | 1.382 | 0 | 1.316 | 0 | 0
BBF-0B | steel | diesel | 0 | 2.9326 | dry cleft timber | 1.81 | 55 | 0.32 | 1.382 | 0 | 1.382 |  | 1.316 | 0
BBF-LB | steel | diesel | 0 | 2.9326 | dry cleft timber | 1.81 | 55 | 0.32 | 1.382 | 0 | 1.382 |  | 1.316 | 0
BBF-HB | steel | diesel | 0 | 2.9326 | dry cleft timber | 1.81 | 55 | 0.32 | 1.382 | 0 | 1.382 |  | 1.316 | 0
TGR-0B | steel | diesel | 0 | 2.9326 | dry cleft timber | 1.81 | 55 | 0.32 | 1.382 | 0 | 1.382 |  | 1.316 | 0
TGR-LB | steel | diesel | 0 | 2.9326 | dry cleft timber | 1.81 | 55 | 0.32 | 1.382 | 0 | 1.382 |  | 1.316 | 0
TGR-HB | steel | diesel | 0 | 2.9326 | dry cleft timber | 1.81 | 55 | 0.32 | 1.382 | 0 | 1.382 |  | 1.316 | 0
HIS-0B | steel | diesel | 0 | 2.9326 | dry cleft timber | 1.81 | 55 | 0.32 | 1.382 | 0 | 1.382 |  | 1.316 | 0
HIS-LB | steel | diesel | 0 | 2.9326 | dry cleft timber | 1.81 | 55 | 0.32 | 1.382 | 0 | 1.382 |  | 1.316 | 0
HIS-HB | steel | diesel | 0 | 2.9326 | dry cleft timber | 1.81 | 55 | 0.32 | 1.382 | 0 | 1.382 |  | 1.316 | 0

## simple_syngas
scenario | meta-industry | fossil fuel type | fuel energy demand | biofuel cofire rate | biofuel type | feedstock demand | feedstock type | CO2 removal | rotation period | carbon debt factor | oxygen demand | CO2 to flue gas | CO2 pure | electricity demand | solvent demand | H2O demand | air demand
meta-unit |  |  | GJ fuel/t syngas | % |  | t feedstock / t gas |  | t atm CO2/t feedstock | years feedstock | t CO2eq/t CO2 removed | t O2 / t gas | t / t syngas | t / t syngas | GJ electricity (supplemental) / t gas | t MEA/ t syngas | t /t syngas | t /t syngas
meta-notes | [9 empty] | 100y time horizon; Guest et al 2013
default |  | natural gas - IPCC | 0 | 0 | charcoal - IPCC | 0.789 | dry wood chips (EU no swiss) | 1.81 |  |  | 0.21 | 0.17 | 0.47 | 0 | 0.013032 | 0.45 | 0.734
MID-0B | steel | natural gas - IPCC | 0 | 0 | dry wood chips (EU no swiss) also | 1.52 | dry wood chips (EU no swiss) | 1.81 | 55 | 0.32 | 0.1918 | 0.193 | 1.24 | 0.40176 | 0.00186 | 2 | 0
MID-LB | steel | natural gas - IPCC | 0 | 50% | dry wood chips (EU no swiss) also | 1.52 | dry wood chips (EU no swiss) | 1.81 | 55 | 0.32 | 0.1918 | 0.193 | 1.24 | 0.40176 | 0.00186 | 2 | 0
MID-HB | steel | natural gas - IPCC | 0 | 100% | dry wood chips (EU no swiss) also | 1.52 | dry wood chips (EU no swiss) | 1.81 | 55 | 0.32 | 0.1918 | 0.193 | 1.24 | 0.40176 | 0.00186 | 2 | 0
ULC-0B | steel | natural gas - IPCC | 0 | 0 | dry wood chips (EU no swiss) also | 1.52 | dry wood chips (EU no swiss) | 1.81 | 55 | 0.32 | 0.1918 | 0.193 | 1.24 | 0.40176 | 0.00186 | 2 | 0
ULC-LB | steel | natural gas - IPCC | 0 | 50% | dry wood chips (EU no swiss) also | 1.52 | dry wood chips (EU no swiss) | 1.81 | 55 | 0.32 | 0.1918 | 0.193 | 1.24 | 0.40176 | 0.00186 | 2 | 0
ULC-HB | steel | natural gas - IPCC | 0 | 100% | dry wood chips (EU no swiss) also | 1.52 | dry wood chips (EU no swiss) | 1.81 | 55 | 0.32 | 0.1918 | 0.193 | 1.24 | 0.40176 | 0.00186 | 2 | 0
Note on O5: Microsoft Office User: For compression of CO2

## simple_oxygen
scenario | meta-industry | O2 Recovery Eff | Electricity Demand | meta-source
meta-unit |  |  | GJ/t
meta-notes
default |  | 0.9 | 1.3869
BBF-0B | steel | 0.9 | 1.3869
BBF-LB | steel | 0.9 | 1.3869
BBF-HB | steel | 0.9 | 1.3869
TGR-0B | steel | 0.9 | 1.2336
TGR-LB | steel | 0.9 | 1.2336
TGR-HB | steel | 0.9 | 1.2336
HIS-0B | steel | 0.9 | 1.3869
HIS-LB | steel | 0.9 | 1.3869
HIS-HB | steel | 0.9 | 1.3869
MID-0B | steel | 0.9 | 1.3869
MID-LB | steel | 0.9 | 1.3869
MID-HB | steel | 0.9 | 1.3869
ULC-0B | steel | 0.9 | 1.3869
ULC-LB | steel | 0.9 | 1.3869
ULC-HB | steel | 0.9 | 1.3869

## simple_power
scenario | meta-industry | combustion eff | Electricity from recovered energy | fueltype
meta-unit |  | GJ electricity/GJ fuel | % Electricity
meta-notes
default |  | 0.566 | 0 | natural gas - IPCC
BBF-0B | steel | 0.566 | 0 | natural gas - IPCC
BBF-LB | steel | 0.566 | 0 | natural gas - IPCC
BBF-HB | steel | 0.566 | 0 | natural gas - IPCC
TGR-0B | steel | 0.566 | 0 | natural gas - IPCC
TGR-LB | steel | 0.566 | 0 | natural gas - IPCC
TGR-HB | steel | 0.566 | 0 | natural gas - IPCC
HIS-0B | steel | 0.566 | 0 | natural gas - IPCC
HIS-LB | steel | 0.566 | 0 | natural gas - IPCC
HIS-HB | steel | 0.566 | 0 | natural gas - IPCC
MID-0B | steel | 0.566 | 0 | natural gas - IPCC
MID-LB | steel | 0.566 | 0 | natural gas - IPCC
MID-HB | steel | 0.566 | 0 | natural gas - IPCC
ULC-0B | steel | 0.566 | 0 | natural gas - IPCC
ULC-LB | steel | 0.566 | 0 | natural gas - IPCC
ULC-HB | steel | 0.566 | 0 | natural gas - IPCC

## simple_heat
scenario | meta-industry | combustion eff | heat from recovered energy | fossil fuel type | biomass cofire rate | biofuel type | Electricity Demand | meta-notes | meta-IEA2016
meta-unit |  | GJ heat/GJ fuel | % heat |  |  |  | GJ electricity/GJ heat
meta-notes
default |  | 0.9 | 0 | natural gas - IPCC | 0 | dry wood chips (EU no swiss) | 0.019517
BBF-0B | steel | 0.9 | 0.86374 | natural gas - IPCC | 0 | dry wood chips (EU no swiss) | 0.019517
BBF-LB | steel | 0.9 | 0.86374 | natural gas - IPCC | 100% | dry wood chips (EU no swiss) | 0.019517
BBF-HB | steel | 0.9 | 0.86374 | natural gas - IPCC | 100% | dry wood chips (EU no swiss) | 0.019517
TGR-0B | steel | 0.9 | 0.69699 | natural gas - IPCC | 0 | dry wood chips (EU no swiss) | 0.019517
TGR-LB | steel | 0.9 | 0.69699 | natural gas - IPCC | 100% | dry wood chips (EU no swiss) | 0.019517
TGR-HB | steel | 0.9 | 0.69699 | natural gas - IPCC | 100% | dry wood chips (EU no swiss) | 0.019517
HIS-0B | steel | 0.9 | 0 | natural gas - IPCC | 0 | dry wood chips (EU no swiss) | 0.019517
HIS-LB | steel | 0.9 | 0 | natural gas - IPCC | 100% | dry wood chips (EU no swiss) | 0.019517
HIS-HB | steel | 0.9 | 0 | natural gas - IPCC | 100% | dry wood chips (EU no swiss) | 0.019517
MID-0B | steel | 0.9 | 0 | natural gas - IPCC | 0 | dry wood chips (EU no swiss) | 0.019517
MID-LB | steel | 0.9 | 0 | natural gas - IPCC | 100% | dry wood chips (EU no swiss) | 0.019517
MID-HB | steel | 0.9 | 0 | natural gas - IPCC | 100% | dry wood chips (EU no swiss) | 0.019517
ULC-0B | steel | 0.9 | 0 | natural gas - IPCC | 0 | dry wood chips (EU no swiss) | 0.019517
ULC-LB | steel | 0.9 | 0 | natural gas - IPCC | 100% | dry wood chips (EU no swiss) | 0.019517
ULC-HB | steel | 0.9 | 0 | natural gas - IPCC | 100% | dry wood chips (EU no swiss) | 0.019517

## simple_CO2capture
Scenario | meta-industry | % CO2 Collected | CO2 Capture Efficiency | Electricity Demand | Heat Demand | Solvent Type | Solvent demand | O2 demand | meta-scenario notes
meta-units |  | t CO2 Collected / t CO2 in | t CO2 Captured / t CO2 Collected | GJ Electricity / t CO2 Captured | GJ Heat / t CO2 Captured |  | t MEA-eq/t CO2 | t O2/t CO2
meta-notes |  | alternative to specifying a purge in factory connections | No compression losses assumed
default |  | 1 | 0.9 | 0.48869 | 3.0303 | MEA | 0.001
BBF-0B | steel | 1 | 0.9 | 0.48869 | 3.0303 | MEA | 0.001
BBF-LB | steel | 1 | 0.9 | 0.48869 | 3.0303 | MEA | 0.001
BBF-HB | steel | 1 | 0.9 | 0.48869 | 3.0303 | MEA | 0.001
TGR-0B | steel | 1 | 0.9 | 0.62 | 0 | MEA | 0.001
TGR-LB | steel | 1 | 0.9 | 0.62 | 0 | MEA | 0.001
TGR-HB | steel | 1 | 0.9 | 0.62 | 0 | MEA | 0.001
HIS-0B | steel | 1 | 0.9 | 0.46 | 0 | MEA | 0 |  | from 2018 update report
HIS-LB | steel | 1 | 0.9 | 0.46 | 0 | MEA | 0
HIS-HB | steel | 1 | 0.9 | 0.46 | 0 | MEA | 0
MID-0B | steel | 1 | 0.9 | 0.48869 | 3.0303 | MEA | 0.001 |  | from 2013 - TGR scenario
MID-LB | steel | 1 | 0.9 | 0.48869 | 3.0303 | MEA | 0.001
MID-HB | steel | 1 | 0.9 | 0.48869 | 3.0303 | MEA | 0.001
ULC-0B | steel | 1 | 1 | 0 | 0 | MEA | 0 |  | Compression only
ULC-LB | steel | 1 | 1 | 0 | 0 | MEA | 0 |  | Compression only
ULC-HB | steel | 1 | 1 | 0 | 0 | MEA | 0 |  | Compression only

## duplicate_CO2capture
Scenario | meta-industry | % CO2 Collected | CO2 Capture Efficiency | Electricity Demand | Heat Demand | Solvent demand | meta-scenario notes
meta-units |  | t CO2 Collected / t CO2 in | t CO2 Captured / t CO2 Collected | GJ Electricity / t CO2 Captured | GJ Heat / t CO2 Captured | t MEA-eq/t CO2
meta-notes |  | alternative to specifying a purge in factory connections | No compression losses assumed
default |  | 1 | 0.9 | 0.48869 | 0 | 0.001
BBF-0B | steel | 1 | 0.9 | 0.48869 | 3.0303 | 0.001
BBF-LB | steel | 1 | 0.9 | 0.48869 | 3.0303 | 0.001
BBF-HB | steel | 1 | 0.9 | 0.48869 | 3.0303 | 0.001
TGR-0B | steel | 1 | 0.9 | 0.48869 | 3.0303 | 0.001
TGR-LB | steel | 1 | 0.9 | 0.48869 | 3.0303 | 0.001
TGR-HB | steel | 1 | 0.9 | 0.48869 | 3.0303 | 0.001
HIS-0B | steel | 1 | 0.9 | 0.48869 | 3.0303 | 0.001
HIS-LB | steel | 1 | 0.9 | 0.48869 | 3.0303 | 0.001
HIS-HB | steel | 1 | 0.9 | 0.48869 | 3.0303 | 0.001
MID-0B | steel | 1 | 0.9 | 0.48869 | 3.0303 | 0.001
MID-LB | steel | 1 | 0.9 | 0.48869 | 3.0303 | 0.001
MID-HB | steel | 1 | 0.9 | 0.48869 | 3.0303 | 0.001
ULC-0B | steel | 1 | 0.9 | 0.48869 | 3.0303 | 0.001
ULC-LB | steel | 1 | 0.9 | 0.48869 | 3.0303 | 0.001
ULC-HB | steel | 1 | 0.9 | 0.48869 | 3.0303 | 0.001

## simple_compression
Scenario | meta-industry | CO2 losses | Electricity Demand
meta-units |  | t CO2 lost / t CO2 in | GJ Electricity / t CO2 Captured
meta-notes |  | alternative to specifying a purge in factory connections
default |  | 0 | 0.32
BBF-0B | steel | 0 | 0.324
BBF-LB | steel | 0 | 0.324
BBF-HB | steel | 0 | 0.324
TGR-0B | steel | 0 | 0.324
TGR-LB | steel | 0 | 0.324
TGR-HB | steel | 0 | 0.324
HIS-0B | steel | 0 | 0.324
HIS-LB | steel | 0 | 0.324
HIS-HB | steel | 0 | 0.324
MID-0B | steel | 0 | 0.324
MID-LB | steel | 0 | 0.324
MID-HB | steel | 0 | 0.324
ULC-0B | steel | 0 | 0.324
ULC-LB | steel | 0 | 0.324
ULC-HB | steel | 0 | 0.324

## simple_CO2storage
Scenario | meta-industry | Losses | Ancillary Emissions | Onshore Distance | Offshore Distance | electricity demand
meta-units |  | CO2 lost / CO2 in | t CO2 / t CO2 stored | km pipeline | km pipeline | GJ / t CO2 stored
meta-notes
default |  | 0.01 | 0 | 100 | 0 | 0.0252
BBF-0B | steel | 0.01 | 0 | 100 | 0 | 0.0252
BBF-LB | steel | 0.01 | 0 | 100 | 0 | 0.0252
BBF-HB | steel | 0.01 | 0 | 100 | 0 | 0.0252
TGR-0B | steel | 0.01 | 0 | 100 | 0 | 0.0252
TGR-LB | steel | 0.01 | 0 | 100 | 0 | 0.0252
TGR-HB | steel | 0.01 | 0 | 100 | 0 | 0.0252
HIS-0B | steel | 0.01 | 0 | 100 | 0 | 0.0252
HIS-LB | steel | 0.01 | 0 | 100 | 0 | 0.0252
HIS-HB | steel | 0.01 | 0 | 100 | 0 | 0.0252
MID-0B | steel | 0.01 | 0 | 100 | 0 | 0.0252
MID-LB | steel | 0.01 | 0 | 100 | 0 | 0.0252
MID-HB | steel | 0.01 | 0 | 100 | 0 | 0.0252
ULC-0B | steel | 0.01 | 0 | 100 | 0 | 0.0252
ULC-LB | steel | 0.01 | 0 | 100 | 0 | 0.0252
ULC-HB | steel | 0.01 | 0 | 100 | 0 | 0.0252