## Wood
Scenario | chip efficiency | bark recovery | water demand | electricity demand
meta-units | t chip / t roundwood | t bark / t wood-not-chipped | t water / t chip | GJ / t chip
meta-notes
IEAGHG | 0.88995 | 0.93037 | 0.23918 | 0.037886
Note on E2: Samantha Eleanor Tanzer - TBM: original unit: kwh/t air dried pulp

## Pulp
Scenario | brown stock ratio | black liquor ratio | rejects ratio | MgSO4 demand | O2 demand | white liquor demand | fresh water demand | condensate demand | electricity demand
meta-units | t unbleached pulp OUT / t wood chips IN | t black liq / t wood chips | t rejects / t wood chips | t MgSO4 / t unbleached pulp | t O2 / t unbleache pulp | t white liquor / t unbleache pulp | t water / t unbleache pulp | t condensate/ t unbleached pulp | GJ electricity / t unbleached pulp
meta-notes
IEAGHG | 1.8799 | 2.3109 | 0.0021526 | 0.00038168 | 0.0030534 | 0.51628 | 0.80712 | 0.37417 | 5.6899

## Bleach
Scenario
meta-units
meta-notes

## Dry
Scenario
meta-units
meta-notes

## Multifuel
Scenario
meta-units
meta-notes

## Liquor
Scenario
meta-units
meta-notes

## Caustic
Scenario
meta-units
meta-notes

## Board
Scenario
meta-units
meta-notes

## Ref
CONSTANTS
Molar Mass
| g/mol | t / Nm3
C | 12 | 0.00053538
CH4 | 16.0425 | 0.00071573
CO | 28.0101 | 0.0012497
CO2 | 44.0095 | 0.0019635
H2 | 2.0159 | 8.9938e-05
H2O | 18.0153 | 0.00080375
HCs (BTX) | 92.3233 | 0.004119
N2 | 28.0134 | 0.0012498
O2 | 31.9988 | 0.0014276
Conversions
ratio
kWh in MJ | 3.6
kWh in GJ | 0.0036
mol in Nm3 | 44.615
Mbtu/ton in GJ/tonne | 1.163
short ton in metric tonnes | 0.90719
Note on C3: S.E. Tanzer: (g/mol * mol/nM3 / g/kg) / kg/t