## Lime Kiln
Known_Qty | kQty_Origin | Unknown_Qty | uQty_Destination | Calculation Type | Calculation Variable Name | meta-notes
CaCO3 | Inflows | CaO | Outflows | MolMassRatio | -
CaCO3 | Inflows | CO2 | Outflows | MolMassRatio | -
CaO | Outflows | Electricity | Inflows | Ratio | Electricity Demand
CaO | Outflows | Heat Demand | Temporary | Ratio | Heat Demand
Heat Demand | Temporary | Fuel | Inflows | Combustion | Combustion Efficiency

## Coke Oven
KnownQty | k_QtyFrom | UnknownQty | u_QtyTo | Calculation | Variable | 2nd Known Substance | 2Qty Origin | meta-notes
coke | outflows | energy in coke (LHV) | outflows | energycontent-LHV | None
coking coal__equivelent | temp | coke | outflows | ratio | coking efficiency
coking coal__equivelent | temp | total inflow energy (LHV) | temp | energycontent-LHV
total inflow energy (LHV) | temp | energy in biofuel (LHV) | inflows | ratio | biomass co-fire fraction
total inflow energy (LHV) | temp | energy in coking coal (LHV) | inflows | remainder | biomass co-fire fraction
energy in biofuel (LHV) | inflows | biofuel | inflows | energycontent-LHV | None
energy in coking coal (LHV) | inflows | coking coal | inflows | energycontent-LHV | None
biofuel | inflows | biofuel__lost | temp | remainder | coking efficiency
coking coal | inflows | coking coal__lost | temp | remainder | coking efficiency
coking coal__lost | temp | COG from coal energy | temp | combustion-lhv-noenergyin | COG recovery effeciency
biofuel__lost | temp | COG from biofuel energy | temp | combustion-lhv-noenergyin | COG recovery effeciency
COG from coal energy | temp | coke oven gas heat (LHV) | outflows | Addition | None | COG from biofuel energy | temp
coke | Outflows | electricity | Inflows | Ratio | Electricity Demand
coke | Outflows | heat | Inflows | Ratio | Heat Demand
heat | inflows | consumed heat and electricity | outflows | Addition | None | electricity | inflows

## Sinter Plant
Known_Qty | kQty_Origin | Unknown_Qty | uQty_Destination | Calculation Type | Calculation Variable Name | meta-notes
Sinter | Outflows | CaO | Temporary | Ratio | CaO Fraction of Sinter
Sinter | Outflows | Coke | Inflows | Remainder | CaO Fraction of Sinter
Sinter | Outflows | Electricity | Inflows | Ratio | Electricity Demand
CaO | Transitionary Flows | CaCO3 | Inflows | MolMassRatio | -
CaCO3 | Inflows | CO2 | Outflows | MolMassRatio | -

## Power Plant
Known_Qty | kQty_Origin | Unknown_Qty | uQty_Destination | Calculation Type | Calculation Variable Name | meta-notes
Fuel | Inflow | Electricity | Outflows | Combustion | Power Plant Efficiency

## Heat Recovery
Known_Qty | kQty_Origin | Unknown_Qty | uQty_Destination | Calculation Type | Calculation Variable Name | meta-notes
Waste Heat | Inflows | Recovered Heat | Outflows | Ratio | Heat Recovery Efficiency
Waste Heat | Inflows | Waste Heat | Outflows | Remainder | Heat Recovery Efficiency

## Blast Furnace
KnownQty | k_QtyFrom | UnknownQty | u_QtyTo | Calculation | Variable | 2nd Known Substance | 2Qty Origin | meta-notes
Hot Metal | Outflows | energy used | Temporary | Ratio | Energy Demand
energy used | temporary | energy from coke | temporary | Ratio | Coke Use
energy used | temporary | energy from PC | temporary | Ratio | Pulverized Coal Use
energy used | temporary | energy from biofuel | temporary | Ratio | Biomass Use
energy from coke | temporary | coke | inflow | combustion | heat lost to process
energy from pulverized coal | temporary | pulverized coal | inflow | combustion | heat lost to process
energy from biomass | temporary | biofuel | inflow | combustion | heat lost to process
Iron Ore | Inflows | Hot Metal | Outflows | Remainder | Carbon Lost from Iron Ore
Iron Ore | Inflows | C | Temporary | Ratio | Carbon Lost from Iron Ore
C | Inflows | O2 | Inflows | MolMassRatio | -
C | Inflows | CO2 | Outflows | MolMassRatio | -
Hot Metal | Outflows | Sinter | Inflows | Ratio | Sinter Demand
Sinter | Inflows | Slag | Outflows | Remainder | Coke Fraction of Sinter
Sinter | Inflows | Sinter Coke | Temporary | Ratio | Coke Fraction of Sinter
Sinter Coke | Temporary | Blast Furnace Gas Heat | Emissions | Combustion | -

## BOF Steelmaking
Known_Qty | kQty_Origin | Unknown_Qty | uQty_Destination | Calculation Type | Calculation Variable Name | meta-notes
Liquid Steel | Outflows | Iron | Temporary | Remainder | Scrap Fraction of Steel
Liquid Steel | Outflows | Steel Scrap | Inflows | Ratio | Scrap Fraction of Steel
Hot Metal | Inflows | Iron | Temporary | Remainder | Carbon Content of Hot Metal
Hot Metal | Inflows | C | Temporary | Ratio | Carbon Content of Hot Metal
C | Temporary | CO2 | emissions | MolMassRatio | -
C | Temporary | O2 | Inflows | MolMassRatio | -
Hot Metal | Inflows | Electricity | Inflows | Ratio | Electricity Demand
Hot Metal | Inflows | Steam Heat | Outflows | Ratio | Steam Production

## Rolling
Known_Qty | kQty_Origin | Unknown_Qty | uQty_Destination | Calculation Type | Calculation Variable Name | meta-notes
Liquid Steel | Inflows | Rolled Steel | Outflows | ReturnValue | Rolled-to-Liquid Ratio
Rolled Steel | Outflows | Electricity | Inflows | Ratio | Electricity Demand

## Air Seperation
Known_Qty | kQty_Origin | Unknown_Qty | uQty_Destination | Calculation Type | Calculation Variable Name | meta-notes
O2 | Outflows | Electricity | Inflows | Ratio | ElectricityDemand
Air | Inflows | O2-in-air | temporary | Ratio | O2-in-air ratio
Air | Inflows | N2 | Outflows | Remainder | O2-in-air ratio
O2-in-air | temporary | O2 | outflows | Ratio | O2 Recovery Efficiency
O2-in-air | temporary | O2 lost | Outflows | Remainder | O2 Recovery Efficiency

## Electric Arc Furnace
Known_Qty | kQty_Origin | Unknown_Qty | uQty_Destination | Calculation Type | Calculation Variable Name | meta-notes
Steel | Outflow | Steel Scrap | Inflow | ReturnValue
Steel | Outflow | CO2 | Emission | Ratio | Process CO2
Steel | Outflow | Electricity | Inflow | Ratio | Electricity Demand

## CO2 Capture
Known_Qty | kQty_Origin | Unknown_Qty | uQty_Destination | Calculation Type | Calculation Variable Name
CO2 | Inflows | Captured CO2 | Outflows | Ratio | CO2 Capture Efficiency
CO2 | Inflows | CO2 | Emissions | Remainder | CO2 Capture Efficiency
CO2 | Inflows | Electricity | Inflows | Ratio | Electricity Demand
CO2 | Inflows | Heat | Inflows | Ratio | Heat Demand