## c CO2 Capture
KnownQty | k_QtyFrom | UnknownQty | u_QtyTo | Calculation | Variable
CO2 | input | capturedCO2 | output | Ratio | captureEff
CO2 | input | CO2processed | tmp | ReturnValue | none
CO2 | input | CO2 | output | Remainder | captureEff
CO2processed | tmp | electricity | input | Ratio | elecDemand

## v CO2 Capture
scenario | captureEff | elecDemand
meta-units | t/t | GJ/t CO2
default | 0.8 | 1.368
EU-2010 | 0.8 | 1.2
EU-2000 | 0.6 | 1.5
EU-1990 | 0.4 | 2
EU-BECCS | 0.8 | 1.2

## c CO2 Compression
KnownQty | k_QtyFrom | UnknownQty | u_QtyTo | Calculation | Variable | meta-comment
capturedCO2 | input | CO2 | output | Ratio | compressionLoss
capturedCO2 | input | compressedCO2 | output | Remainder | compressionLoss | compressed CO2 is input CO2 less the compressionLosses
capturedCO2 | input | electricity | input | Ratio | elecDemand

## v CO2 Compression
scenario | elecDemand | compressionLoss
meta-units | gj/t CO2 | t/t
default | 0.3 | 0.05
EU-2010 | 0.25 | 0.02
EU-2000 | 0.3 | 0.06
EU-1990 | 0.45 | 0.1
EU-BECCS | 0.25 | 0.02

## c Power Station
KnownQty | k_QtyFrom | UnknownQty | u_QtyTo | Calculation | Variable
heatEnergy | tmp | electricity | output | Ratio | generatorEff
fuel | input | heatEnergy | tmp | Combustion | combustion eff
heatEnergy | tmp | waste heat | output | Remainder | generatorEff

## v Power Station
scenario | generatorEff | combustion eff | fuelType
meta-units | GJ electricity/GJ heat | GJ heat/GJ HHV | name
default | 0.8 | 0.8 | coal
EU-2010 | 0.85 | 0.85 | natural gas
EU-1990 | 0.6 | 0.8 | coal
EU-2000 | 0.8 | 0.8 | natural gas
EU-BECCS | 0.85 | 0.85 | charcoal