## TEMPLATE
meta-process | KnownQty | k_QtyFrom | UnknownQty | u_QtyTo | Calculation | Variable | 2nd Known Substance | 2Qty Origin | meta-notes
basic | PRODUCT | outflows | INPUT | inflows | ratio | VAR
| PRODUCT | outflows | ZERO SUM INPUT | inflows | remainder | VAR
electricity | PRODUCT | outflows | electricity | inflows | ratio | electricity demand
| electricity | inflows | CONSUMED electricity | outflows | returnvalue
factory use | PRODUCT | outflows | FACTORY use | inflows | returnvalue
| FACTORY use | inflows | CONSUMED factory use | outflows | returnvalue
single fuel | PRODUCT | outflows | fuel | inflow | Ratio | fuel demand
| fuel | inflows | fossil fuel energy | temp | combustion
emissions | PRODUCT | outflows | CO2__emitted | emissions | ratio | CO2 emissions
Energy fuel | PRODUCT | outflows | energy content | temp | Ratio | fuel energy demand
| energy content | temp | biofuel energy | temp | Ratio | biofuel cofire rate
| energy content | temp | fossil fuel energy | temp | Remainder | biofuel cofire rate
| fossil fuel | inflows | fossil fuel energy | temp | combustion
| biofuel | inflows | biofuel energy | temp | combustion
Mass Fuel | PRODUCT | outflows | fossil fuel__equiv | temp | Ratio | fuel demand
| fossil fuel__equiv | temp | fossil fuel equiv energy | temp | energycontent
| fossil fuel equiv energy | temp | biofuel energy | temp | Ratio | biofuel cofire rate
| fossil fuel equiv energy | temp | fossil fuel energy | temp | Remainder | biofuel cofire rate
| fossil fuel | inflows | fossil fuel energy | temp | combustion
| biofuel | inflows | biofuel energy | temp | combustion
calcination | CaCO3 | Inflows | CaO | Outflows | MolMassRatio
| CaCO3 | Inflows | CO2__total | temp | MolMassRatio

## Wood
meta-process | KnownQty | k_QtyFrom | UnknownQty | u_QtyTo | Calculation | Variable | 2nd Known Substance | 2Qty Origin | meta-notes
| roundwood | inflows | chips | outflows | ratio | chip efficiency
| roundwood | inflows | losses | temp | remainder | chip efficiency
| losses | temp | wet hot fuel | outflows | ratio | bark recovery
| losses | temp | waste | temp | remainder | bark recovery
| chips | outflows | water | inflows | ratio | water demand
| water | inflows | effluent | outflows | addition |  | waste | temp
| chips | outflows | electricity | inflows | ratio | electricity demand
| electricity | inflows | CONSUMED electricity | outflows | returnvalue

## Pulp
meta-process | KnownQty | k_QtyFrom | UnknownQty | u_QtyTo | Calculation | Variable | 2nd Known Substance | 2Qty Origin | meta-notes
| chips | inflows | unbleached pulp | outflows | ratio | brown stock ratio
| chips | inflows | weak black liquor | outflows | ratio | black liquor ratio
| chips | inflows | rejects | outflows | ratio | rejects ratio
| unbleached pulp | outflows | MgSO4 | inflows | ratio | MgSO4 demand
| unbleached pulp | outflows | O2 | inflows | ratio | O2 demand
| unbleached pulp | outflows | CONSUMED white liquor | inflows | ratio | white liquor demand
| unbleached pulp | outflows | water | inflows | ratio | fresh water demand
| unbleached pulp | outflows | CONSUMED condensate | inflows | ratio | condensate demand
| unbleached pulp | outflows | electricity | inflows | ratio | electricity demand
| electricity | inflows | CONSUMED electricity | outflows | returnvalue

## Bleach
meta-process | KnownQty | k_QtyFrom | UnknownQty | u_QtyTo | Calculation | Variable | 2nd Known Substance | 2Qty Origin | meta-notes
| unbleached pulp | inflows | market pulp (bleached) | outflows | ratio | pulp ratio
| market pulp (bleached) | outflows | filter cake | outflows | ratio | filter cake ratio
| market pulp (bleached) | outflows | rejects | outflows | ratio | rejects ratio
| market pulp (bleached) | outflows | effluent | outflows | ratio | effluent ratio
| market pulp (bleached) | outflows | vapor | outflows | ratio | vapor ratio
| market pulp (bleached) | outflows | water | inflows | ratio | water demand
| market pulp (bleached) | outflows | NaOH | inflows | ratio | NaOH demand
| market pulp (bleached) | outflows | H2O2 | inflows | ratio | H2O2 demand
| market pulp (bleached) | outflows | O2 | inflows | ratio | O2 demand
| market pulp (bleached) | outflows | MgSO4 | inflows | ratio | MgSO4 demand
| market pulp (bleached) | outflows | Talc | inflows | ratio | Talc demand
| market pulp (bleached) | outflows | NaClO3 | inflows | ratio | NaCl3 demand
| market pulp (bleached) | outflows | H2SO4 | inflows | ratio | H2SO4 demand
| market pulp (bleached) | outflows | Methanol | inflows | ratio | Methanol demand
| market pulp (bleached) | outflows | electricity | inflows | ratio | electricity demand
| electricity | inflows | CONSUMED electricity | outflows | returnvalue

## Multifuel
meta-process | KnownQty | k_QtyFrom | UnknownQty | u_QtyTo | Calculation | Variable | 2nd Known Substance | 2Qty Origin | meta-notes
| primary fuel | inflow | primary steam energy | temp | combustion
| primary fuel | inflow | secondary fuel | inflow | ratio | secondary fuel demand
| secondary fuel | inflow | secondary steam energy | temp | combustion
| primary steam energy | temp | multifuel energy | outflows | addition |  | secondary steam energy | temp
| primary fuel | inflows | electricity | inflows | ratio | electricity demand
| electricity | inflows | CONSUMED electricity | outflows | returnvalue

## Liquor
meta-process | KnownQty | k_QtyFrom | UnknownQty | u_QtyTo | Calculation | Variable | 2nd Known Substance | 2Qty Origin | meta-notes
| weak black liquor | inflows | fuel | temp | ratio | liquor solids ratio
| weak black liquor | inflows | crude tall oil | outflows | ratio | tall oil ratio
| fuel | temp | black liquor energy | outflows | combustion
| weak black liquor | inflows | CONSUMED condensate | outflows | ratio | condensate ratio
| weak black liquor | inflows | smelt | outflows | ratio | smelt ratio
| weak black liquor | inflows | H2SO4 | inflows | ratio | H2SO4 demand
| weak black liquor | inflows | electricity | inflows | ratio | electricity demand
| electricity | inflows | CONSUMED electricity | outflows | returnvalue

## Caustic
meta-process | KnownQty | k_QtyFrom | UnknownQty | u_QtyTo | Calculation | Variable | 2nd Known Substance | 2Qty Origin | meta-notes
| smelt | inflows | CONSUMED white liquor | outflows | ratio | white liquor ratio
| CONSUMED white liquor | outflows | CaO | inflows | ratio | CaO demand
| CONSUMED white liquor | outflows | total fuel energy | temp | ratio | fuel energy demand
| total fuel energy | temp | biofuel energy | outflows | ratio | biofuel cofire ratio
| total fuel energy | temp | fuel energy | outflows | remainder | biofuel cofire ratio
| fuel | inflows | fuel energy | outflows | combustion
| biofuel | inflows | biofuel energy | outflows | combustion
| CONSUMED white liquor | outflows | NaOH | inflows | ratio | NaOH demand
| CONSUMED white liquor | outflows | CONSUMED condensate | inflows | ratio | condensate demand
| CONSUMED white liquor | outflows | CO2__emitted | emissions | ratio | Calcination CO2
| CONSUMED white liquor | outflows | electricity | inflows | ratio | electricity demand
| electricity | inflows | CONSUMED electricity | outflows | returnvalue