## chains
ChainName | ChainProduct | Product_IO | ChainSheet | This Unit Only
steel | hot rolled coil | outflow | steel
lime | CaO | outflow |  | simple_lime
oxygen | O2 | outflow |  | simple_oxygen
power | electricity | outflow |  | simple_power
syngas | syngas | outflow |  | simple_syngas
CO2 Capture | CO2 | inflow |  | simple_CO2capture
CO2 Storage | stored CO2 | outflow |  | simple_CO2storage
heat | heat | outflow |  | simple_heat

## connections
meta-process | o chain | o unit | o flowtype | o product | d product | d flowtype | d unit | d chain | r replacing | r purge % | r max replace %
| steel | simple_casting | outflow | steel scrap (mill) | steel scrap | inflow | simple_EAF | steel | steel scrap
| steel | all | inflow | CaO | CaO | outflow | simple_lime | lime
| steel | all | inflow | O2 | O2 | outflow | simple_oxygen | oxygen
| steel | simple_DRI | inflow | biofuel | syngas | outflow | simple_syngas | syngas
| syngas | simple_syngas | inflow | O2 | O2 | outflow | simple_oxygen | oxygen
| steel | all | inflow | electricity | electricity | outflow | simple_power | power
| lime | all | inflow | electricity | electricity | outflow | simple_power | power
| oxygen | all | inflow | electricity | electricity | outflow | simple_power | power
| syngas | all | inflow | electricity | electricity | outflow | simple_power | power
| syngas | simple_syngas | outflow | CO2__pure | compressed CO2 | inflows | simple_CO2storage | CO2 Storage
| steel | all | outflow | CO2__emitted | CO2 | inflows | simple_CO2capture | CO2 Capture
| syngas | simple_syngas | outflow | CO2__emitted | CO2 | inflows | simple_CO2capture | CO2 Capture
| CO2 Capture | simple_CO2capture | inflow | electricity | electricity | outflow | simple_power | power
| power | simple_power | outflow | waste heat | recovered heat | inflows | simple_CO2capture | CO2 Capture | heat
| CO2 Capture | simple_CO2capture | inflow | heat | heat | outflows | simple_heat | heat
| CO2 Capture | simple_CO2capture | outflow | compressed CO2 | compressed CO2 | inflows | simple_CO2storage | CO2 Storage
| CO2 Storage | simple_CO2storage | inflow | electricity | electricity | outflow | simple_power | power

## steel
Inflow | process_ID | Outflow
START | simple_pellets | pellets
pellets | simple_DRI | reduced iron
reduced iron | simple_EAF | crude steel
crude steel | simple_casting | hot rolled coil