## emissions
substance | CO2 | CO2 fossil | CO2 biogenic | CH4 fossil | CH4 biogenic | meta-source
meta-notes
meta-units |  | t CO2 / t fuel |  | t CO2eq/t fuel
charcoal - IPCC | 2.992 | 0.292 | 2.7 | 3.37e-09 | 1.12 | ecoinvent 3.5
coal bituminous - IPCC | 0.24138 | 0.238 | 0.00338 | 6.4e-09 | 6.26e-05 | ecoinvent 3.5
coal coking - IPCC | 0.24138 | 0.238 | 0.00338 | 6.4e-09 | 6.26e-05 | ecoinvent 3.5
natural gas - IPCC | 0.356 | 0.356 |  |  |  | ecoinvent 3.5
wood oven dry - IPCC
wood air dry - IPCC | 0.3652 | 0.3652
CaCO3 | 0.0048364 | 0.00475 | 8.64e-05 | 5.9e-05 | 2.6e-06
iron ore | 0.062745 | 0.06191 | 0.0008345 | 7.77e-10 | 3.2425e-05
electricity PROXY - decarbonized | 0 | 0 | 0 | 0 | 0
electricity PROXY - EU 2016 | 0.073
Note on C9: Microsoft Office User: from https://www.forestresearch.gov.uk/tools-and-resources/biomass-energy-resources/reference-biomass/facts-figures/carbon-emissions-of-different-fuels/

## removals
substance | CO2 removed
meta-notes
meta-units | t CO2 / t fuel
charcoal - IPCC | 4.54
charcoal - 2050 | 4.54
coal bituminous - IPCC | 0.0206
coal coking - IPCC | 0.0206
natural gas - IPCC | 0
electricity PROXY - CN 2016
electricity PROXY - CN 2030
electricity PROXY - CN 2040
electricity PROXY - EU 2016
electricity PROXY - EU 2030
electricity PROXY - EU 2040
electricity PROXY - IN 2016
electricity PROXY - JP 2016
electricity PROXY - RU 2016
electricity PROXY - US 2016
electricity PROXY - decarbonized | 0
wood oven dry - IPCC | 0
wood air dry - IPCC | 0
CaCO3 | 8.87e-05
iron ore | 0.0672